## Definitions
Data | The attributes contained here were calculate using the AlphaFold 2 protein model as input.
The residues were renumbered and the protein structure was “relaxed” using Rosetta.
Next, the attributes were calculated using Chimera and the Consurf server.
Prepared by Tiago Lopes, August 12th 2022.
Attributes
AA_HGVS | This is the amino acid number of where the mutation happened (e.g., p.Arg2326Gln)
Residue | This is the amino acid in the wild-type protein (using only one letter nomeclature).
Domain | This is the protein domain.
relSESA | This is the relative surface exposure area of the amino acid.
consurf_old | This is the conservation score of the residue (low values indicate conserved residues; high values indicate residues that changed more during evolution).
dg | This is the degree of the node in the residue network derived from the AlphaFold2 structure.
bt | Betweenness of the node in the residue network derived from the AlphaFold2 structure.
cl | Closeness of the node in the residue network derived from the AlphaFold2 structure.
auth | Authority Score of the node in the residue network derived from the AlphaFold2 structure.
kcore | Kcore of the node in the residue network derived from the AlphaFold2 structure.

## FVIII_attributes
AA_HGVS | Residue | Domain | relSESA | consurf_old | dg | bt | cl | auth | kcore
20 | A | A1 | 1.0394 | -0.438 | 2 | 0 | 0.11179 | 0.018996 | 2
21 | T | A1 | 0.80103 | -0.496 | 3 | 0 | 0.11315 | 0.04066 | 3
22 | R | A1 | 0.49938 | -0.784 | 10 | 0.0053845 | 0.11978 | 0.10563 | 5
23 | R | A1 | 0.82253 | 0.278 | 3 | 0.00073141 | 0.11151 | 0.03423 | 2
24 | Y | A1 | 0.37126 | 0.087 | 10 | 0.003627 | 0.1213 | 0.15647 | 5
25 | Y | A1 | 0.52831 | 0.169 | 8 | 0.0030877 | 0.11431 | 0.083422 | 5
26 | L | A1 | 0 | -0.793 | 12 | 0.013615 | 0.12508 | 0.21164 | 5
27 | G | A1 | 0 | -0.661 | 5 | 0.00084643 | 0.1155 | 0.068212 | 5
28 | A | A1 | 0 | -1.019 | 7 | 0.0012435 | 0.11828 | 0.097886 | 5
29 | V | A1 | 0.20799 | -0.746 | 9 | 0.0014652 | 0.11273 | 0.095604 | 5
30 | E | A1 | 0.50247 | -0.951 | 8 | 0.0014943 | 0.11432 | 0.10161 | 4
31 | L | A1 | 0.25086 | -0.134 | 7 | 0.0060606 | 0.11707 | 0.07492 | 4
32 | S | A1 | 0.5935 | 1.351 | 5 | 0.00083319 | 0.10973 | 0.033694 | 4
33 | W | A1 | 0.040699 | -1.05 | 11 | 0.005009 | 0.11613 | 0.11972 | 5
34 | D | A1 | 0.23486 | -0.925 | 8 | 0.0070133 | 0.11132 | 0.046005 | 4
35 | Y | A1 | 0.074876 | -1.028 | 12 | 0.017843 | 0.12367 | 0.16554 | 5
36 | M | A1 | 0.64309 | 2.716 | 5 | 0.002127 | 0.11353 | 0.041955 | 4
37 | Q | A1 | 0.58664 | 0.714 | 5 | 0.00033872 | 0.10455 | 0.017001 | 4
38 | S | A1 | 0.75622 | -0.13 | 7 | 0.0041975 | 0.11143 | 0.037168 | 4
39 | D | A1 | 0.84446 | 1.479 | 5 | 0.0012615 | 0.10331 | 0.011653 | 4
40 | L | A1 | 0.42828 | 1.159 | 7 | 0.0017927 | 0.10514 | 0.019474 | 4
41 | G | A1 | 0.53046 | 0.853 | 5 | 0.00072125 | 0.10941 | 0.025856 | 4
42 | E | A1 | 0.80451 | 1.455 | 4 | 0.0027842 | 0.10352 | 0.0076071 | 3
43 | L | A1 | 0.61873 | 0.805 | 7 | 0.014011 | 0.11128 | 0.033768 | 4
44 | P | A1 | 1.0133 | 0.069 | 4 | 0.011311 | 0.10116 | 0.0050211 | 2
45 | V | A1 | 0.78806 | 1.907 | 2 | 0 | 0.10024 | 0.0042204 | 2
46 | D | A1 | 0.82494 | 0.354 | 2 | 0.0097844 | 0.092015 | 0.00055301 | 2
47 | A | A1 | 1.0544 | 0.523 | 1 | 0 | 0.077833 | 6.7062e-06 | 1
48 | R | A1 | 0.94876 | 0.614 | 3 | 0.0083055 | 0.084397 | 6.1637e-05 | 2
49 | F | A1 | 0.88303 | 2.803 | 2 | 0.0053052 | 0.077934 | 6.7892e-06 | 2
50 | P | A1 | 0.66643 | 2.841 | 3 | 0.0038124 | 0.072391 | 7.6305e-07 | 2
51 | P | A1 | 1.0329 | 2.141 | 3 | 0.00050946 | 0.067598 | 1.1201e-07 | 2
52 | R | A1 | 0.88674 | 2.671 | 3 | 0.00050946 | 0.067598 | 1.1201e-07 | 2
53 | V | A1 | 0.91126 | 2.51 | 4 | 0.00065382 | 0.066438 | 1.5442e-07 | 2
54 | P | A1 | 0.97178 | 1.313 | 2 | 0 | 0.065097 | 1.3244e-07 | 2
55 | K | A1 | 1.0587 | 2.846 | 4 | 0.0038918 | 0.068778 | 1.0629e-06 | 2
56 | S | A1 | 1.0613 | 2.753 | 1 | 0 | 0.064355 | 1.1564e-07 | 1
57 | F | A1 | 0.85606 | 2.575 | 3 | 0.0052993 | 0.073672 | 9.3663e-06 | 2
58 | P | A1 | 0.9645 | 1.191 | 3 | 0.0033902 | 0.079416 | 4.2511e-05 | 2
59 | F | A1 | 0.78762 | 1.471 | 3 | 0.0033902 | 0.079416 | 4.2511e-05 | 2
60 | N | A1 | 1.061 | 1.162 | 3 | 0.0097791 | 0.086131 | 0.00033885 | 2
61 | T | A1 | 1.0513 | 1.407 | 3 | 0.011272 | 0.094094 | 0.0030293 | 2
62 | S | A1 | 0.83141 | 0.961 | 4 | 0.0026804 | 0.10045 | 0.010615 | 3
63 | V | A1 | 0.76611 | 0.265 | 5 | 0.010177 | 0.10367 | 0.016888 | 3
64 | V | A1 | 0.75317 | 1.05 | 6 | 0.0012685 | 0.10665 | 0.031645 | 4
65 | Y | A1 | 0.48332 | -0.315 | 8 | 0.009969 | 0.11524 | 0.063925 | 4
66 | K | A1 | 0.74957 | 0.316 | 5 | 0.00091844 | 0.11281 | 0.06323 | 4
67 | K | A1 | 0 | -1.156 | 12 | 0.016697 | 0.12605 | 0.23256 | 5
68 | T | A1 | 0 | -0.939 | 10 | 0.0024834 | 0.11976 | 0.20714 | 5
69 | L | A1 | 0 | -0.487 | 8 | 0.011985 | 0.12487 | 0.12813 | 5
70 | F | A1 | 0 | -0.677 | 11 | 0.026578 | 0.12936 | 0.27069 | 5
71 | V | A1 | 0.25903 | -0.716 | 8 | 0.012414 | 0.1162 | 0.09179 | 5
72 | E | A1 | 0.46233 | -1.037 | 7 | 0.0033185 | 0.11506 | 0.072043 | 5
73 | F | A1 | 0.16753 | -0.321 | 10 | 0.0024245 | 0.10743 | 0.060488 | 5
74 | T | A1 | 0.70089 | -0.597 | 3 | 5.7785e-07 | 0.09705 | 0.011187 | 3
75 | D | A1 | 0.47435 | -0.939 | 7 | 0.0012385 | 0.10335 | 0.030455 | 3
76 | H | A1 | 0.7965 | 0.161 | 4 | 7.9127e-06 | 0.1031 | 0.022807 | 3
77 | L | A1 | 0.6778 | -0.472 | 4 | 0.00039419 | 0.10278 | 0.015236 | 3
78 | F | A1 | 0.23128 | -0.878 | 9 | 0.004372 | 0.11448 | 0.080511 | 5
79 | N | A1 | 0.85855 | 0.413 | 3 | 5.5763e-06 | 0.094161 | 0.0062633 | 3
80 | I | A1 | 0.64653 | 0.325 | 4 | 0.0001945 | 0.09799 | 0.011875 | 3
81 | A | A1 | 0.4584 | 0.228 | 6 | 0.0010128 | 0.10789 | 0.031204 | 4
82 | K | A1 | 0.72294 | -0.562 | 4 | 0.0020048 | 0.10811 | 0.016833 | 3
83 | P | A1 | 0.87146 | 0.452 | 1 | 0 | 0.097568 | 0.0018315 | 1
84 | R | A1 | 0.61126 | -0.423 | 6 | 0.003263 | 0.11728 | 0.049634 | 4
85 | P | A1 | 0.58659 | -0.002 | 4 | 0.00018815 | 0.11493 | 0.035552 | 4
86 | P | A1 | 0.76614 | -0.21 | 7 | 0.0013961 | 0.11709 | 0.065143 | 5
87 | W | A1 | 0.33726 | -0.175 | 10 | 0.0053775 | 0.12265 | 0.088678 | 5
88 | M | A1 | 0.17671 | -0.336 | 10 | 0.0078473 | 0.12568 | 0.1233 | 5
89 | G | A1 | 0.32201 | -1.141 | 9 | 0.0026443 | 0.1191 | 0.11155 | 5
90 | L | A1 | 0 | -0.889 | 9 | 0.0055625 | 0.12639 | 0.14918 | 5
91 | L | A1 | 0.021495 | -1.098 | 9 | 0.0036584 | 0.1274 | 0.13827 | 5
92 | G | A1 | 0.081575 | -1.143 | 6 | 0.0016234 | 0.12648 | 0.12205 | 5
93 | P | A1 | 0.29772 | -1.15 | 8 | 0.0074029 | 0.1285 | 0.16677 | 5
94 | T | A1 | 0.56169 | -0.791 | 7 | 0.0056187 | 0.12891 | 0.10983 | 5
95 | I | A1 | 0 | -1.005 | 11 | 0.010592 | 0.13113 | 0.22564 | 5
96 | Q | A1 | 0.50445 | -0.082 | 7 | 0.0035288 | 0.12432 | 0.094156 | 5
97 | A | A1 | 0 | -0.698 | 8 | 0.003851 | 0.12715 | 0.091628 | 5
98 | E | A1 | 0.25506 | -0.62 | 9 | 0.0037199 | 0.11878 | 0.04881 | 5
99 | V | A1 | 0.3278 | -0.868 | 9 | 0.0014888 | 0.12026 | 0.049427 | 5
100 | Y | A1 | 0.86494 | 0.176 | 4 | 1.3697e-05 | 0.11386 | 0.026003 | 4
101 | D | A1 | 0.25727 | -0.71 | 8 | 0.0013015 | 0.12017 | 0.058431 | 5
102 | T | A1 | 0.50964 | -0.27 | 8 | 0.0034313 | 0.12183 | 0.11616 | 5
103 | V | A1 | 0 | -0.9 | 9 | 0.006731 | 0.12599 | 0.17323 | 5
104 | V | A1 | 0.21102 | -0.425 | 10 | 0.0033988 | 0.11931 | 0.15193 | 5
105 | I | A1 | 0 | -0.521 | 10 | 0.002998 | 0.12653 | 0.22595 | 5
106 | T | A1 | 0.47603 | -0.744 | 8 | 0.0035905 | 0.11868 | 0.13231 | 5
107 | L | A1 | 0 | -0.836 | 10 | 0.0021096 | 0.12008 | 0.20436 | 5
108 | K | A1 | 0.46194 | -1.053 | 9 | 0.0013311 | 0.11509 | 0.10837 | 5
109 | N | A1 | 0.083318 | -1.177 | 12 | 0.0023752 | 0.11463 | 0.14675 | 5
110 | M | A1 | 0.61187 | -0.446 | 7 | 0.00056005 | 0.1081 | 0.075248 | 5
111 | A | A1 | 0.20458 | -1.131 | 8 | 0.00068548 | 0.11069 | 0.10199 | 5
112 | S | A1 | 0.81915 | -0.865 | 4 | 9.3835e-05 | 0.10981 | 0.05028 | 4
113 | H | A1 | 0.17754 | -0.203 | 10 | 0.0057944 | 0.11931 | 0.17642 | 5
114 | P | A1 | 0.51027 | -0.206 | 8 | 0.0028449 | 0.12238 | 0.14107 | 5
115 | V | A1 | 0 | -0.07 | 11 | 0.0068985 | 0.12639 | 0.24358 | 5
116 | S | A1 | 0 | -1.039 | 10 | 0.027911 | 0.13547 | 0.29945 | 5
117 | L | A1 | 0 | -0.674 | 8 | 0.0024913 | 0.12992 | 0.2679 | 5
118 | H | A1 | 0 | -1.015 | 9 | 0.027828 | 0.14506 | 0.44552 | 5
119 | A | A1 | 0 | -0.872 | 7 | 0.0068861 | 0.13961 | 0.25982 | 5
120 | V | A1 | 0 | -0.091 | 9 | 0.010914 | 0.14161 | 0.27178 | 5
121 | G | A1 | 0 | -1.143 | 6 | 0.00055392 | 0.13518 | 0.1619 | 5
122 | V | A1 | 0 | -0.618 | 10 | 0.010767 | 0.13666 | 0.24711 | 5
123 | S | A1 | 0.15803 | -0.652 | 8 | 0.00406 | 0.13463 | 0.19314 | 5
124 | Y | A1 | 0.02724 | -0.897 | 12 | 0.036985 | 0.14138 | 0.4019 | 5
125 | W | A1 | 0.66484 | 0.135 | 9 | 0.040526 | 0.1325 | 0.17269 | 5
126 | K | A1 | 0.44264 | -1.162 | 11 | 0.024319 | 0.13529 | 0.29224 | 5
127 | A | A1 | 0.74727 | -0.221 | 6 | 0.0029856 | 0.12539 | 0.14026 | 5
128 | S | A1 | 0.18722 | -1.001 | 9 | 0.0046187 | 0.13151 | 0.2679 | 5
129 | E | A1 | 0.13601 | -1.164 | 10 | 0.0054908 | 0.13844 | 0.3633 | 5
130 | G | A1 | 0 | -1.143 | 6 | 0.0030822 | 0.13459 | 0.19493 | 5
131 | A | A1 | 0.16697 | -0.604 | 6 | 0.0013986 | 0.13321 | 0.17676 | 5
132 | E | A1 | 0.88112 | 0.184 | 4 | 0.0012303 | 0.12607 | 0.086849 | 4
133 | Y | A1 | 0.34784 | -1.137 | 10 | 0.018401 | 0.13991 | 0.3144 | 5
134 | D | A1 | 0.88436 | 0.399 | 3 | 0.00029308 | 0.13052 | 0.083742 | 3
135 | D | A1 | 0.20412 | -1.169 | 7 | 0.0032934 | 0.13067 | 0.13848 | 5
136 | Q | A1 | 0.74017 | 0.319 | 6 | 0.0011867 | 0.12686 | 0.084622 | 5
137 | T | A1 | 0.40254 | -0.688 | 7 | 0.0015135 | 0.12377 | 0.098018 | 5
138 | S | A1 | 0.36218 | -0.697 | 5 | 0.00011727 | 0.11868 | 0.049032 | 5
139 | Q | A1 | 0.87106 | 0.647 | 5 | 1.3647e-05 | 0.117 | 0.046596 | 5
140 | R | A1 | 0.82612 | 1.005 | 7 | 0.0031888 | 0.11961 | 0.041249 | 5
141 | E | A1 | 0.43957 | -1.114 | 9 | 0.040949 | 0.12523 | 0.12086 | 5
142 | K | A1 | 0.64026 | -0.823 | 10 | 0.0099602 | 0.13022 | 0.14392 | 5
143 | E | A1 | 0.73803 | 0.774 | 5 | 0.00025514 | 0.11975 | 0.073195 | 5
144 | D | A1 | 0.17541 | -1.007 | 13 | 0.03841 | 0.13201 | 0.28699 | 5
145 | D | A1 | 0.48228 | -1.072 | 8 | 0.0011212 | 0.1254 | 0.15398 | 5
146 | K | A1 | 0.82789 | 0.065 | 8 | 0.0076294 | 0.12686 | 0.1531 | 5
147 | V | A1 | 0.18478 | -0.882 | 8 | 0.0013162 | 0.11922 | 0.15302 | 5
148 | F | A1 | 0.74481 | 1.669 | 7 | 0.0014834 | 0.11485 | 0.082933 | 5
149 | P | A1 | 0.64323 | -1.15 | 7 | 0.00051139 | 0.113 | 0.082107 | 5
150 | G | A1 | 0.94642 | -0.817 | 3 | 0 | 0.10639 | 0.030996 | 3
151 | G | A1 | 0.26614 | 0.359 | 6 | 0.00010941 | 0.10787 | 0.0552 | 4
152 | S | A1 | 0.80881 | -0.241 | 4 | 0.00046894 | 0.11199 | 0.056185 | 4
153 | H | A1 | 0.43682 | -0.458 | 8 | 0.0051736 | 0.12141 | 0.14847 | 5
154 | T | A1 | 0.33677 | -0.232 | 6 | 0.001888 | 0.11902 | 0.10528 | 5
155 | Y | A1 | 0 | -1.138 | 12 | 0.0068072 | 0.1294 | 0.28615 | 5
156 | V | A1 | 0.38036 | -0.192 | 7 | 0.017804 | 0.12538 | 0.1526 | 5
157 | W | A1 | 0 | -1.077 | 14 | 0.025223 | 0.13577 | 0.36616 | 5
158 | Q | A1 | 0.53429 | -0.344 | 5 | 0.0045035 | 0.13186 | 0.11798 | 5
159 | V | A1 | 0.073081 | -0.924 | 8 | 0.0059761 | 0.12597 | 0.080396 | 5
160 | L | A1 | 0.54784 | 0.279 | 7 | 0.0065614 | 0.12717 | 0.080797 | 5
161 | K | A1 | 0.89645 | 1.361 | 6 | 0.00079418 | 0.12077 | 0.05074 | 5
162 | E | A1 | 0.81408 | 0.717 | 6 | 0.0014883 | 0.12949 | 0.089923 | 5
163 | N | A1 | 0.10273 | -0.223 | 9 | 0.0027161 | 0.13221 | 0.14146 | 5
164 | G | A1 | 0.20355 | -0.623 | 7 | 0.0019989 | 0.12693 | 0.078741 | 5
165 | P | A1 | 0.34268 | -1.151 | 7 | 0.0011806 | 0.12195 | 0.041796 | 5
166 | M | A1 | 0.45107 | -0.496 | 7 | 0.0030852 | 0.12424 | 0.050634 | 5
167 | A | A1 | 1.0655 | 2.579 | 2 | 0 | 0.1143 | 0.012527 | 2
168 | S | A1 | 0.70433 | -0.075 | 3 | 0.00054194 | 0.12008 | 0.017399 | 3
169 | D | A1 | 0.20101 | -1.073 | 9 | 0.0047874 | 0.12877 | 0.0645 | 5
170 | P | A1 | 0.65955 | -0.666 | 5 | 0.0017619 | 0.12494 | 0.024088 | 4
171 | L | A1 | 0.73088 | 0.962 | 7 | 0.003754 | 0.11813 | 0.029627 | 5
172 | C | A1 | 0.44251 | -1.037 | 7 | 0.0041722 | 0.12981 | 0.061796 | 5
173 | L | A1 | 0.22177 | -0.974 | 7 | 0.0026328 | 0.13065 | 0.099805 | 5
174 | T | A1 | 0.24749 | -1.025 | 6 | 0.005287 | 0.13589 | 0.096298 | 5
175 | Y | A1 | 0.12479 | -0.659 | 12 | 0.012905 | 0.13966 | 0.26199 | 5
176 | S | A1 | 0 | -0.606 | 8 | 0.0081149 | 0.13686 | 0.20391 | 5
177 | Y | A1 | 0 | -1.138 | 14 | 0.034531 | 0.13891 | 0.39757 | 5
178 | L | A1 | 0 | -0.476 | 10 | 0.012639 | 0.13808 | 0.41194 | 5
179 | S | A1 | 0 | -1.182 | 7 | 0.0015926 | 0.13182 | 0.27824 | 5
180 | H | A1 | 0.29714 | -0.601 | 11 | 0.023036 | 0.14176 | 0.51116 | 5
181 | V | A1 | 0.42009 | -0.837 | 8 | 0.0046979 | 0.13069 | 0.25869 | 5
182 | D | A1 | 0.38396 | -0.665 | 6 | 0.0010491 | 0.12592 | 0.24829 | 5
183 | L | A1 | 0.12912 | 0.391 | 10 | 0.0080968 | 0.1396 | 0.53467 | 5
184 | V | A1 | 0.29093 | -0.852 | 9 | 0.0014034 | 0.12941 | 0.41495 | 5
185 | K | A1 | 0.42679 | -0.189 | 9 | 0.0011351 | 0.12764 | 0.36034 | 5
186 | D | A1 | 0 | -1.169 | 13 | 0.0078654 | 0.13172 | 0.50272 | 5
187 | L | A1 | 0 | 0.973 | 11 | 0.0083976 | 0.13644 | 0.4404 | 5
188 | N | A1 | 0 | -1.137 | 12 | 0.0052599 | 0.12941 | 0.40377 | 5
189 | S | A1 | 0 | -0.927 | 9 | 0.00076186 | 0.12375 | 0.32548 | 5
190 | G | A1 | 0 | -1.143 | 8 | 0.0016489 | 0.1281 | 0.30417 | 5
191 | L | A1 | 0 | -1.145 | 10 | 0.0060514 | 0.12962 | 0.32974 | 5
192 | I | A1 | 0 | -0.781 | 11 | 0.019461 | 0.13656 | 0.31024 | 5
193 | G | A1 | 0 | -1.143 | 4 | 0.00016854 | 0.12872 | 0.11248 | 4
194 | A | A1 | 0 | -0.652 | 6 | 0.0094115 | 0.13521 | 0.14342 | 5
195 | L | A1 | 0 | -0.779 | 9 | 0.0099656 | 0.1371 | 0.25795 | 5
196 | L | A1 | 0.18786 | -0.999 | 10 | 0.015168 | 0.13343 | 0.13687 | 5
197 | V | A1 | 0 | -0.841 | 10 | 0.0064284 | 0.1331 | 0.13671 | 5
198 | C | A1 | 0 | -0.957 | 9 | 0.0028476 | 0.12291 | 0.056739 | 5
199 | R | A1 | 0.59977 | -0.245 | 8 | 0.0030032 | 0.11843 | 0.036753 | 5
200 | E | A1 | 0.86544 | 0.372 | 4 | 3.2179e-05 | 0.11094 | 0.017669 | 4
201 | G | A1 | 0.71046 | -0.595 | 4 | 6.8584e-05 | 0.109 | 0.013591 | 3
202 | S | A1 | 0.6738 | -0.075 | 8 | 0.0015924 | 0.11493 | 0.027406 | 5
203 | L | A1 | 0.56214 | -0.695 | 8 | 0.0069224 | 0.11627 | 0.039331 | 5
204 | A | A1 | 0.90447 | 0.737 | 4 | 6.4664e-05 | 0.10664 | 0.00937 | 3
205 | K | A1 | 1.0073 | 1.368 | 4 | 0.004872 | 0.10899 | 0.0057916 | 3
206 | E | A1 | 1.0167 | 1.131 | 4 | 0.0073172 | 0.10986 | 0.0034292 | 3
207 | K | A1 | 0.95986 | 0.417 | 3 | 0.0018398 | 0.10351 | 0.0011009 | 3
208 | T | A1 | 0.69162 | 0.833 | 5 | 0.0097469 | 0.10187 | 0.00089748 | 3
209 | Q | A1 | 0.94158 | -0.006 | 3 | 0.00089312 | 0.10251 | 0.002258 | 3
210 | T | A1 | 0.64091 | 1.499 | 4 | 0.0028351 | 0.10193 | 0.0013591 | 3
211 | L | A1 | 0.7307 | 1.916 | 3 | 0.00093773 | 0.108 | 0.0049907 | 3
212 | H | A1 | 0.46343 | 0.522 | 9 | 0.0068881 | 0.11363 | 0.018497 | 4
213 | K | A1 | 0.88889 | -0.588 | 6 | 0.010233 | 0.11946 | 0.023728 | 4
214 | F | A1 | 0.24214 | -0.109 | 10 | 0.013885 | 0.1252 | 0.056384 | 5
215 | I | A1 | 0.18876 | -0.832 | 9 | 0.014801 | 0.13317 | 0.11929 | 5
216 | L | A1 | 0 | -0.566 | 9 | 0.022783 | 0.1342 | 0.12261 | 5
217 | L | A1 | 0 | -0.633 | 7 | 0.0022842 | 0.13056 | 0.13933 | 5
218 | F | A1 | 0 | -0.687 | 11 | 0.021114 | 0.13695 | 0.20391 | 5
219 | A | A1 | 0 | -0.515 | 5 | 6.1625e-05 | 0.12638 | 0.10622 | 5
220 | V | A1 | 0 | -1.053 | 8 | 0.014808 | 0.13333 | 0.14018 | 5
221 | F | A1 | 0 | -0.895 | 12 | 0.014729 | 0.13254 | 0.27612 | 5
222 | D | A1 | 0.27108 | -0.93 | 6 | 0.001431 | 0.12243 | 0.1112 | 4
223 | E | A1 | 0.16778 | -1.059 | 10 | 0.025128 | 0.12283 | 0.12266 | 4
224 | G | A1 | 0.54232 | -0.498 | 5 | 0.0003313 | 0.11168 | 0.051313 | 4
225 | K | A1 | 0.58692 | -0.172 | 7 | 0.019745 | 0.12753 | 0.23092 | 4
226 | S | A1 | 0.29668 | -1.079 | 8 | 0.0031928 | 0.11961 | 0.14263 | 4
227 | W | A1 | 0.41605 | -0.304 | 8 | 0.0056175 | 0.11822 | 0.21066 | 5
228 | H | A1 | 0.49186 | -0.582 | 8 | 0.003567 | 0.11425 | 0.10813 | 4
229 | S | A1 | 0.56366 | -0.332 | 7 | 0.012017 | 0.11309 | 0.072214 | 4
230 | E | A1 | 0.91558 | 1.271 | 3 | 0.0015891 | 0.10436 | 0.019973 | 2
231 | T | A1 | 1.0649 | 1.121 | 3 | 0.0092129 | 0.10174 | 0.0083484 | 2
232 | K | A1 | 1.0257 | 1.268 | 3 | 0.00049821 | 0.094642 | 0.0032222 | 2
233 | N | A1 | 0.7546 | 1.042 | 4 | 0.0078177 | 0.092487 | 0.0012945 | 2
234 | S | A1 | 0.96563 | 1.167 | 1 | 0 | 0.078152 | 1.7888e-05 | 1
235 | L | A1 | 0.91733 | 2.888 | 4 | 0.0031725 | 0.084772 | 0.00016441 | 2
236 | M | A1 | 0.71296 | 0.249 | 3 | 0.0016527 | 0.084767 | 0.00016265 | 2
237 | Q | A1 | 0.88565 | 0.295 | 3 | 0.0018262 | 0.078236 | 3.6022e-05 | 2
238 | D | A1 | 1.042 | 0.607 | 2 | 0.00033062 | 0.072631 | 4.0252e-06 | 2
239 | R | A1 | 0.79374 | 2.619 | 2 | 5.4843e-05 | 0.071952 | 9.7396e-07 | 2
240 | D | A1 | 0.83758 | 1.246 | 4 | 0.0012758 | 0.077316 | 4.9265e-06 | 2
241 | A | A1 | 0.99149 | 1.16 | 2 | 0 | 0.077271 | 4.404e-06 | 2
242 | A | A1 | 1.0704 | 1.186 | 2 | 4.4302e-06 | 0.077271 | 4.3508e-06 | 2
243 | S | A1 | 0.85249 | 0.471 | 4 | 0.0042556 | 0.083683 | 3.555e-05 | 2
244 | A | A1 | 1.0108 | 0.878 | 3 | 0.001507 | 0.083641 | 3.5062e-05 | 2
245 | R | A1 | 1.0322 | 2.914 | 3 | 0.0087601 | 0.091199 | 0.00028235 | 2
246 | A | A1 | 1.0541 | 2.507 | 2 | 0.010258 | 0.1002 | 0.0025245 | 2
247 | W | A1 | 0.81082 | 1.252 | 4 | 0.01176 | 0.11119 | 0.02292 | 3
248 | P | A1 | 0.55297 | 1.019 | 4 | 0.0037841 | 0.1163 | 0.034164 | 3
249 | K | A1 | 0.65817 | 0.356 | 4 | 0.0019972 | 0.12665 | 0.070742 | 4
250 | M | A1 | 0.39397 | 0.74 | 7 | 0.0054296 | 0.12485 | 0.10449 | 5
251 | H | A1 | 0.14421 | -0.988 | 7 | 0.0053112 | 0.12842 | 0.10096 | 5
252 | T | A1 | 0 | -0.906 | 11 | 0.011339 | 0.128 | 0.17189 | 5
253 | V | A1 | 0 | -0.745 | 8 | 0.0033075 | 0.12671 | 0.12412 | 5
254 | N | A1 | 0 | -1.106 | 11 | 0.0067605 | 0.12651 | 0.14624 | 5
255 | G | A1 | 0 | -1.001 | 6 | 0.00045579 | 0.11929 | 0.095263 | 5
256 | Y | A1 | 0.081294 | -0.531 | 13 | 0.0055194 | 0.11849 | 0.14511 | 5
257 | V | A1 | 0.17288 | 0.298 | 10 | 0.0096392 | 0.12173 | 0.10175 | 5
258 | N | A1 | 0.81091 | -0.887 | 4 | 0.00010439 | 0.1152 | 0.030123 | 4
259 | R | A1 | 0.57708 | -0.393 | 8 | 0.0053968 | 0.11621 | 0.049465 | 5
260 | S | A1 | 0.46279 | -0.774 | 7 | 0.00091384 | 0.11249 | 0.05532 | 5
261 | L | A1 | 0.14802 | -0.779 | 9 | 0.0030224 | 0.1188 | 0.082675 | 5
262 | P | A1 | 0.46715 | -0.912 | 7 | 0.0033977 | 0.11533 | 0.057368 | 5
263 | G | A1 | 0.7964 | -0.162 | 3 | 0.00013891 | 0.11343 | 0.017532 | 3
264 | L | A1 | 0.15408 | -0.722 | 10 | 0.0092296 | 0.12248 | 0.053171 | 5
265 | I | A1 | 0.5738 | 0.74 | 7 | 0.0032555 | 0.11297 | 0.019291 | 4
266 | G | A1 | 0 | 0.743 | 6 | 0.00040091 | 0.10674 | 0.0089334 | 4
267 | C | A1 | 0 | -0.915 | 6 | 0.0035345 | 0.10565 | 0.0053134 | 4
268 | H | A1 | 0.4822 | 0.178 | 9 | 0.00067496 | 0.10187 | 0.0054172 | 4
269 | R | A1 | 0.72055 | 1.011 | 4 | 0.00010955 | 0.10297 | 0.0033243 | 4
270 | K | A1 | 0.49599 | 0.214 | 7 | 0.0033097 | 0.1033 | 0.0043449 | 4
271 | S | A1 | 0.53068 | 1.626 | 3 | 0.00015223 | 0.10949 | 0.0037292 | 3
272 | V | A1 | 0 | -0.657 | 7 | 0.0042967 | 0.12083 | 0.023096 | 5
273 | Y | A1 | 0.53228 | 0.477 | 8 | 0.0049591 | 0.12051 | 0.026013 | 5
274 | W | A1 | 0 | -0.586 | 10 | 0.018854 | 0.13235 | 0.062334 | 5
275 | H | A1 | 0.29065 | -1.098 | 8 | 0.019207 | 0.13258 | 0.084135 | 5
276 | V | A1 | 0 | -0.444 | 10 | 0.025742 | 0.14189 | 0.15631 | 5
277 | I | A1 | 0 | -0.959 | 10 | 0.019942 | 0.13997 | 0.20681 | 5
278 | G | A1 | 0 | -0.697 | 7 | 0.003138 | 0.1404 | 0.19946 | 5
279 | M | A1 | 0 | -0.004 | 10 | 0.014232 | 0.13856 | 0.24872 | 5
280 | G | A1 | 0 | -0.836 | 4 | 0.00010699 | 0.13126 | 0.10416 | 4
281 | T | A1 | 0 | -0.696 | 7 | 0.0038362 | 0.13515 | 0.36956 | 5
282 | T | A1 | 0.26953 | 0.535 | 6 | 0.00056805 | 0.13396 | 0.20246 | 5
283 | P | A1 | 0.52433 | -0.434 | 6 | 0.0041046 | 0.14018 | 0.29584 | 5
284 | E | A1 | 0.44863 | -0.566 | 7 | 0.0068154 | 0.13585 | 0.15838 | 5
285 | V | A1 | 0.20798 | -0.858 | 9 | 0.022852 | 0.14489 | 0.27952 | 5
286 | H | A1 | 0 | -1.053 | 10 | 0.018398 | 0.13901 | 0.18934 | 5
287 | S | A1 | 0 | -1.015 | 7 | 0.0033051 | 0.13234 | 0.080835 | 5
288 | I | A1 | 0 | -0.899 | 10 | 0.0069109 | 0.13208 | 0.14574 | 5
289 | F | A1 | 0.34145 | 0.418 | 10 | 0.024756 | 0.1304 | 0.090174 | 5
290 | L | A1 | 0.12714 | -0.283 | 9 | 0.014552 | 0.12339 | 0.033928 | 5
291 | E | A1 | 0.63889 | -0.619 | 6 | 0.021979 | 0.11434 | 0.017365 | 5
292 | G | A1 | 0.96453 | 0.035 | 4 | 0.0017051 | 0.11215 | 0.0092121 | 4
293 | H | A1 | 0.45444 | -0.882 | 8 | 0.0039116 | 0.11551 | 0.015979 | 5
294 | T | A1 | 0.52031 | -0.47 | 7 | 0.0057248 | 0.12213 | 0.022337 | 5
295 | F | A1 | 0.015727 | -0.865 | 11 | 0.026155 | 0.13285 | 0.055354 | 5
296 | L | A1 | 0.55594 | -0.002 | 5 | 0.0024437 | 0.12501 | 0.014023 | 5
297 | V | A1 | 0.14005 | -0.781 | 9 | 0.016416 | 0.1366 | 0.045042 | 5
298 | R | A1 | 0.83456 | -0.479 | 5 | 0.032978 | 0.13938 | 0.05122 | 5
299 | N | A1 | 0.61612 | 0.524 | 5 | 0.0075631 | 0.13074 | 0.0146 | 5
300 | H | A1 | 0.32759 | -0.926 | 6 | 0.017817 | 0.13507 | 0.019187 | 5
301 | R | A1 | 0.24621 | -0.9 | 10 | 0.018348 | 0.12582 | 0.039902 | 5
302 | Q | A1 | 0.22422 | 0.202 | 6 | 0.004733 | 0.13084 | 0.03378 | 5
303 | A | A1 | 0.39885 | -0.069 | 5 | 0.0025795 | 0.12413 | 0.03755 | 5
304 | S | A1 | 0 | -0.475 | 6 | 0.00044272 | 0.12642 | 0.052587 | 5
305 | L | A1 | 0 | 0.204 | 8 | 0.0065162 | 0.13598 | 0.093661 | 5
306 | E | A1 | 0.52937 | -0.245 | 6 | 0.0036289 | 0.13532 | 0.095249 | 5
307 | I | A1 | 0 | -0.435 | 12 | 0.025495 | 0.14157 | 0.24748 | 5
308 | S | A1 | 0.18552 | -0.89 | 8 | 0.0053614 | 0.14286 | 0.33181 | 5
309 | P | A1 | 0 | -0.665 | 10 | 0.0084173 | 0.1423 | 0.36598 | 5
310 | I | A1 | 0 | -0.557 | 8 | 0.0022116 | 0.14169 | 0.33671 | 5
311 | T | A1 | 0.12598 | -0.693 | 8 | 0.0069582 | 0.14381 | 0.22362 | 5
312 | F | A1 | 0.3503 | -0.685 | 9 | 0.020765 | 0.14463 | 0.22211 | 5
313 | L | A1 | 0.33407 | -0.209 | 5 | 0.003651 | 0.14019 | 0.09733 | 5
314 | T | A1 | 0.6141 | -0.941 | 4 | 0.0025202 | 0.12664 | 0.02367 | 4
315 | A | A1 | 0.053749 | -0.883 | 7 | 0.0044059 | 0.12992 | 0.034827 | 5
316 | Q | A1 | 0.58121 | -0.343 | 5 | 0.00265 | 0.12123 | 0.015229 | 5
317 | T | A1 | 0.20189 | -0.65 | 9 | 0.0067865 | 0.12221 | 0.02148 | 5
318 | L | A1 | 0.60166 | 1.131 | 8 | 0.0059264 | 0.11291 | 0.0084499 | 4
319 | L | A1 | 0 | -0.5 | 12 | 0.0067998 | 0.11218 | 0.012341 | 4
320 | M | A1 | 0.60251 | 1.38 | 3 | 0.00010955 | 0.10284 | 0.0028515 | 3
321 | D | A1 | 0.76173 | 0.995 | 4 | 0.00034065 | 0.10396 | 0.0050513 | 4
322 | L | A1 | 0.76075 | 2.734 | 5 | 7.2273e-05 | 0.097467 | 0.0031481 | 4
323 | G | A1 | 0.54295 | -0.96 | 3 | 2.6863e-05 | 0.10453 | 0.0050349 | 3
324 | Q | A1 | 0.87397 | 0.703 | 4 | 3.1619e-05 | 0.10677 | 0.010037 | 4
325 | F | A1 | 0.27742 | -0.344 | 10 | 0.0039927 | 0.11257 | 0.021748 | 5
326 | L | A1 | 0.2659 | 0.239 | 9 | 0.011202 | 0.11868 | 0.048133 | 5
327 | L | A1 | 0 | -0.562 | 10 | 0.027762 | 0.12901 | 0.094688 | 5
328 | F | A1 | 0.27759 | -0.789 | 8 | 0.003726 | 0.12304 | 0.088563 | 5
329 | C | A1 | 0 | -0.923 | 9 | 0.0020366 | 0.12741 | 0.12276 | 5
330 | H | A1 | 0.47586 | -0.392 | 8 | 0.010334 | 0.12823 | 0.087186 | 5
331 | I | A1 | 0 | -0.702 | 11 | 0.008233 | 0.13466 | 0.14402 | 5
332 | S | A1 | 0.66055 | 0.192 | 7 | 0.0093904 | 0.12359 | 0.070871 | 5
333 | S | A1 | 0.70912 | -0.375 | 6 | 6.4435e-05 | 0.12073 | 0.06018 | 5
334 | H | A1 | 0.19004 | -0.84 | 12 | 0.011632 | 0.13305 | 0.15038 | 5
335 | Q | A1 | 0.586 | 0.295 | 9 | 0.001663 | 0.12317 | 0.085894 | 5
336 | H | A1 | 0.87616 | 0.389 | 6 | 0.00086758 | 0.12123 | 0.052949 | 5
337 | D | A1 | 0.72489 | -0.263 | 5 | 6.6259e-05 | 0.12062 | 0.049001 | 5
338 | G | A1 | 0.2823 | -0.955 | 7 | 0.0040862 | 0.1243 | 0.07033 | 5
339 | M | A1 | 0 | -1.145 | 11 | 0.010112 | 0.13072 | 0.15634 | 5
340 | E | A1 | 0.30007 | -0.054 | 8 | 0.0013185 | 0.12023 | 0.068959 | 5
341 | A | A1 | 0 | -0.993 | 6 | 0.00098754 | 0.11705 | 0.040388 | 5
342 | Y | A1 | 0.56102 | 1.813 | 7 | 0.0008636 | 0.11377 | 0.027289 | 5
343 | V | A1 | 0.0089454 | -0.306 | 7 | 0.002655 | 0.11736 | 0.027875 | 5
344 | K | A1 | 0.64042 | 0.635 | 8 | 0.0026057 | 0.11166 | 0.015339 | 4
345 | V | A1 | 0.1065 | -0.99 | 9 | 0.0011004 | 0.10514 | 0.0091896 | 4
346 | D | A1 | 0.54236 | 0.219 | 8 | 0.0021109 | 0.10464 | 0.0074485 | 4
347 | S | A1 | 0.95368 | 0.334 | 4 | 5.7434e-05 | 0.096326 | 0.0018279 | 3
348 | C | A1 | 0.52805 | -0.982 | 3 | 0.0015255 | 0.095598 | 0.00078629 | 2
349 | P | A1 | 0.8215 | 0.561 | 1 | 0 | 0.087262 | 8.555e-05 | 1
350 | E | A1 | 0.92176 | 0.172 | 1 | 0 | 0.08469 | 1.1053e-05 | 1
351 | E | A1 | 0.78744 | 0.015 | 4 | 0.0075803 | 0.09252 | 0.00010159 | 2
352 | P | A1 | 0.93905 | 0.944 | 3 | 0.001518 | 0.084712 | 1.259e-05 | 2
353 | Q | A1 | 0.87833 | 2.69 | 3 | 0.001518 | 0.084712 | 1.259e-05 | 2
354 | L | A1 | 1.019 | 2.871 | 2 | 5.7785e-07 | 0.07811 | 1.5371e-06 | 2
355 | R | A1 | 1.0354 | 0.72 | 2 | 5.7785e-07 | 0.07811 | 1.5371e-06 | 2
392 | S | A2 | 1.1123 | -0.303 | 2 | 0 | 0.092611 | 0.0012629 | 2
393 | V | A2 | 1.0139 | 0.445 | 3 | 5.7785e-07 | 0.092617 | 0.0014727 | 2
394 | A | A2 | 0.93531 | -0.301 | 3 | 3.7946e-06 | 0.09267 | 0.0021379 | 2
395 | K | A2 | 0.79527 | -0.544 | 9 | 0.0037418 | 0.09788 | 0.0080426 | 4
396 | K | A2 | 1.0156 | 1.282 | 2 | 0 | 0.089172 | 0.0010282 | 2
397 | H | A2 | 0.96679 | 1.477 | 3 | 2.4742e-05 | 0.089469 | 0.0014077 | 2
398 | P | A2 | 0.96941 | 0.065 | 3 | 0.00029107 | 0.091503 | 0.0038677 | 2
399 | K | A2 | 0.57997 | 1.117 | 5 | 0.0003777 | 0.092585 | 0.010019 | 4
400 | T | A2 | 0.83253 | 0.237 | 4 | 4.0529e-05 | 0.092696 | 0.010959 | 4
401 | W | A2 | 0.18352 | -0.149 | 9 | 0.0024561 | 0.099524 | 0.027469 | 5
402 | V | A2 | 0.70285 | 1.406 | 5 | 0.00016109 | 0.093486 | 0.02068 | 5
403 | H | A2 | 0.34234 | -0.82 | 8 | 0.0031746 | 0.10183 | 0.04574 | 5
404 | Y | A2 | 0.41089 | 0.012 | 10 | 0.0024259 | 0.094323 | 0.03931 | 5
405 | I | A2 | 0.10171 | -1.033 | 14 | 0.0089679 | 0.10348 | 0.092017 | 5
406 | A | A2 | 0 | -1.033 | 7 | 0.001899 | 0.099067 | 0.045435 | 5
407 | A | A2 | 0 | -0.883 | 7 | 0.0023125 | 0.099629 | 0.054869 | 5
408 | E | A2 | 0.43076 | -0.776 | 7 | 0.0020693 | 0.098451 | 0.049978 | 5
409 | E | A2 | 0.51899 | -1.118 | 8 | 0.0013198 | 0.099735 | 0.085731 | 5
410 | E | A2 | 0.56619 | 0.756 | 6 | 0.00047914 | 0.10027 | 0.073433 | 5
411 | D | A2 | 0.8732 | 0.603 | 4 | 0.00029896 | 0.095591 | 0.041225 | 4
412 | W | A2 | 0.24446 | -1.092 | 11 | 0.0039285 | 0.10513 | 0.16163 | 5
413 | D | A2 | 0.44134 | -0.671 | 6 | 0.00012612 | 0.10105 | 0.075216 | 5
414 | Y | A2 | 0 | -1.007 | 13 | 0.0064763 | 0.11122 | 0.2035 | 5
415 | A | A2 | 0 | -0.413 | 9 | 0.0010482 | 0.1065 | 0.093941 | 5
416 | P | A2 | 0.74344 | -0.474 | 7 | 0.00081517 | 0.10311 | 0.07904 | 5
417 | L | A2 | 0.84415 | 0.83 | 4 | 0 | 0.09788 | 0.034079 | 4
418 | V | A2 | 0.38682 | 1.07 | 8 | 0.0017485 | 0.098282 | 0.055965 | 5
419 | L | A2 | 0.94366 | 2.009 | 3 | 0.00031658 | 0.089603 | 0.0072908 | 2
420 | A | A2 | 1.0761 | 2.122 | 2 | 0 | 0.086329 | 0.0017992 | 2
421 | P | A2 | 0.47535 | 1.75 | 5 | 0.0015263 | 0.094263 | 0.0092457 | 3
422 | D | A2 | 0.71646 | 1.204 | 5 | 0.0015267 | 0.092846 | 0.0062047 | 3
423 | D | A2 | 0.94526 | -0.078 | 3 | 0 | 0.09282 | 0.0052312 | 3
424 | R | A2 | 0.94476 | 0.137 | 1 | 0 | 0.084964 | 0.00067508 | 1
425 | S | A2 | 0.65893 | 0.817 | 5 | 0.001267 | 0.10018 | 0.012569 | 3
426 | Y | A2 | 0.66083 | 2.267 | 6 | 0.0082446 | 0.11019 | 0.032983 | 4
427 | K | A2 | 0.39102 | 1.28 | 8 | 0.0037074 | 0.10322 | 0.041798 | 4
428 | S | A2 | 0.36727 | -0.022 | 8 | 0.0034874 | 0.10226 | 0.029306 | 4
429 | Q | A2 | 0.68259 | 1.539 | 7 | 0.0035834 | 0.10271 | 0.042149 | 4
430 | Y | A2 | 0.18219 | 1.189 | 11 | 0.019574 | 0.11322 | 0.10054 | 5
431 | L | A2 | 0.071926 | 0.352 | 10 | 0.0032314 | 0.1066 | 0.099248 | 5
432 | N | A2 | 0.61269 | 0.215 | 5 | 0.0005989 | 0.097237 | 0.027885 | 4
433 | N | A2 | 0.77094 | 1.044 | 7 | 0.0019804 | 0.095411 | 0.038239 | 4
434 | G | A2 | 0.40989 | 0.88 | 5 | 0.00026883 | 0.088423 | 0.01507 | 4
435 | P | A2 | 0.79644 | -0.198 | 4 | 2.2248e-06 | 0.083013 | 0.010694 | 4
436 | Q | A2 | 0.59653 | -0.069 | 5 | 0.00039684 | 0.089293 | 0.022287 | 4
437 | R | A2 | 0.40674 | -0.081 | 9 | 0.0044864 | 0.096857 | 0.05144 | 4
438 | I | A2 | 0.081443 | -0.656 | 11 | 0.0027071 | 0.098784 | 0.098379 | 5
439 | G | A2 | 0.081593 | -0.044 | 9 | 0.0066046 | 0.10433 | 0.080251 | 5
440 | R | A2 | 0.37696 | -0.266 | 7 | 0.00032991 | 0.10085 | 0.074705 | 5
441 | K | A2 | 0.685 | 0.304 | 7 | 0.00073178 | 0.099509 | 0.078492 | 5
442 | Y | A2 | 0.054089 | -1.147 | 13 | 0.0080172 | 0.10403 | 0.16867 | 5
443 | K | A2 | 0.41339 | -0.826 | 8 | 0.00064017 | 0.1 | 0.096877 | 5
444 | K | A2 | 0 | -1.115 | 13 | 0.0069022 | 0.1089 | 0.19063 | 5
445 | V | A2 | 0 | -0.592 | 10 | 0.00401 | 0.10633 | 0.12325 | 5
446 | R | A2 | 0.38867 | 0.168 | 9 | 0.0058199 | 0.10414 | 0.098833 | 5
447 | F | A2 | 0.067722 | -0.19 | 11 | 0.010648 | 0.10803 | 0.10213 | 5
448 | M | A2 | 0.30453 | -0.386 | 9 | 0.0047183 | 0.099916 | 0.053204 | 5
449 | A | A2 | 0.32949 | -0.945 | 7 | 0.0031906 | 0.098555 | 0.035216 | 5
450 | Y | A2 | 0.12507 | -0.936 | 11 | 0.0034281 | 0.091874 | 0.035683 | 5
451 | T | A2 | 0.65603 | -0.835 | 4 | 4.2989e-05 | 0.086997 | 0.010875 | 3
452 | D | A2 | 0.4758 | -1.006 | 6 | 4.3084e-05 | 0.087129 | 0.017028 | 4
453 | E | A2 | 0.71988 | 2.232 | 6 | 0.00019144 | 0.087512 | 0.018827 | 4
454 | T | A2 | 0.71649 | -0.533 | 4 | 4.9916e-05 | 0.086465 | 0.0091661 | 3
455 | F | A2 | 0.12723 | -1.151 | 10 | 0.0024277 | 0.094533 | 0.042647 | 5
456 | K | A2 | 0.95264 | -0.237 | 3 | 1.9263e-05 | 0.084219 | 0.0057425 | 3
457 | T | A2 | 0.60901 | 0.362 | 4 | 3.394e-06 | 0.084181 | 0.0079309 | 3
458 | R | A2 | 0.73709 | -0.166 | 6 | 0.00071802 | 0.091599 | 0.020593 | 4
459 | E | A2 | 0.64625 | -0.138 | 4 | 0.00039292 | 0.091669 | 0.0072583 | 3
460 | A | A2 | 1.0643 | 0.347 | 2 | 0 | 0.087141 | 0.0017821 | 2
461 | I | A2 | 0.70593 | 2.639 | 4 | 0.0017965 | 0.095004 | 0.0091206 | 3
462 | Q | A2 | 0.72783 | 0.317 | 4 | 0.0019278 | 0.099856 | 0.021583 | 3
463 | H | A2 | 1.0204 | 2.829 | 5 | 0.00027913 | 0.10353 | 0.049785 | 4
464 | E | A2 | 0.41681 | 1.156 | 7 | 0.0038583 | 0.10848 | 0.063477 | 5
465 | S | A2 | 0.27184 | 1.385 | 7 | 0.00066885 | 0.10563 | 0.075992 | 5
466 | G | A2 | 0.40639 | -0.01 | 9 | 0.0021744 | 0.1064 | 0.11704 | 5
467 | I | A2 | 0 | -0.74 | 9 | 0.0026025 | 0.11044 | 0.14306 | 5
468 | L | A2 | 0.040816 | 0.044 | 10 | 0.0057576 | 0.11336 | 0.13191 | 5
469 | G | A2 | 0.24143 | -1.088 | 7 | 0.00021978 | 0.10851 | 0.0834 | 5
470 | P | A2 | 0.27891 | -1.099 | 8 | 0.0049168 | 0.10765 | 0.075602 | 5
471 | L | A2 | 0.54318 | -0.329 | 5 | 0.0010082 | 0.11159 | 0.047988 | 5
472 | L | A2 | 0.068218 | -0.852 | 12 | 0.018707 | 0.11196 | 0.09288 | 5
473 | Y | A2 | 0.27266 | -0.541 | 7 | 0.0054818 | 0.10835 | 0.031959 | 5
474 | G | A2 | 0 | -0.98 | 7 | 0.0026415 | 0.1079 | 0.031057 | 5
475 | E | A2 | 0.21483 | -0.59 | 12 | 0.0026048 | 0.10334 | 0.025031 | 5
476 | V | A2 | 0.43397 | -0.626 | 10 | 0.0030221 | 0.10516 | 0.022347 | 5
477 | G | A2 | 0.73541 | -0.073 | 5 | 0.00042524 | 0.097265 | 0.011282 | 4
478 | D | A2 | 0.20994 | -0.893 | 10 | 0.0029292 | 0.10064 | 0.022858 | 5
479 | T | A2 | 0.43454 | 0.928 | 9 | 0.0011423 | 0.095925 | 0.02827 | 5
480 | L | A2 | 0 | 0.64 | 10 | 0.0029237 | 0.10221 | 0.047011 | 5
481 | L | A2 | 0.40377 | 0.201 | 9 | 0.0016194 | 0.09497 | 0.034968 | 5
482 | I | A2 | 0 | -0.917 | 11 | 0.0041329 | 0.10267 | 0.070487 | 5
483 | I | A2 | 0.10289 | 0.679 | 9 | 0.0011157 | 0.095355 | 0.042588 | 5
484 | F | A2 | 0 | -0.729 | 10 | 0.0026743 | 0.099901 | 0.068559 | 5
485 | K | A2 | 0.3223 | -0.216 | 9 | 0.00093602 | 0.095217 | 0.049862 | 5
486 | N | A2 | 0.021353 | -1.15 | 12 | 0.0027515 | 0.097575 | 0.063727 | 5
487 | Q | A2 | 0.5622 | 0.288 | 7 | 0.00043145 | 0.09217 | 0.042058 | 5
488 | A | A2 | 0.22182 | -1.104 | 10 | 0.0018048 | 0.098026 | 0.080036 | 5
489 | S | A2 | 0.77198 | -0.802 | 3 | 8.6455e-06 | 0.091529 | 0.023424 | 3
490 | R | A2 | 0.38394 | -0.734 | 7 | 0.00085833 | 0.096729 | 0.049521 | 5
491 | P | A2 | 0.55874 | -0.66 | 7 | 0.0004651 | 0.096573 | 0.03953 | 5
492 | Y | A2 | 0 | -0.381 | 12 | 0.011558 | 0.10608 | 0.11146 | 5
493 | N | A2 | 0.053108 | -1.079 | 10 | 0.0070096 | 0.10411 | 0.062145 | 5
494 | I | A2 | 0 | -0.947 | 10 | 0.0029379 | 0.10629 | 0.082073 | 5
495 | Y | A2 | 0.25172 | -0.15 | 9 | 0.0074616 | 0.10834 | 0.05242 | 5
496 | P | A2 | 0.1196 | -0.895 | 6 | 0.0005963 | 0.10749 | 0.042889 | 5
497 | H | A2 | 0.30812 | -0.58 | 7 | 0.012795 | 0.12081 | 0.054285 | 5
498 | G | A2 | 0.55477 | -0.871 | 5 | 0.00031243 | 0.11306 | 0.030381 | 5
499 | I | A2 | 0.14633 | -0.74 | 12 | 0.010057 | 0.11131 | 0.050912 | 5
500 | T | A2 | 0.82589 | -0.252 | 6 | 0.0016677 | 0.10676 | 0.017397 | 5
501 | D | A2 | 0.51836 | 0.526 | 6 | 0.00054467 | 0.10189 | 0.0227 | 5
502 | V | A2 | 0.31656 | -0.412 | 9 | 0.002146 | 0.10274 | 0.036574 | 5
503 | R | A2 | 0.71563 | 2.612 | 6 | 0.00020618 | 0.094984 | 0.021936 | 5
504 | P | A2 | 0.55397 | 0.086 | 7 | 0.0034094 | 0.093973 | 0.016059 | 4
505 | L | A2 | 0.49613 | 0.885 | 6 | 0.00084908 | 0.089033 | 0.011727 | 4
506 | Y | A2 | 0.97847 | 0.952 | 4 | 6.9811e-05 | 0.088435 | 0.0058688 | 3
507 | S | A2 | 0.66592 | 1.561 | 5 | 0.0016103 | 0.086278 | 0.0038528 | 3
508 | R | A2 | 1.0199 | 1.79 | 1 | 0 | 0.07943 | 0.00041919 | 1
509 | R | A2 | 0.94395 | 2.171 | 2 | 1.868e-05 | 0.085499 | 0.0013367 | 2
510 | L | A2 | 0.61121 | 0.756 | 6 | 0.0017049 | 0.093234 | 0.0084326 | 3
511 | P | A2 | 0.73895 | 0.738 | 5 | 0.0018852 | 0.090922 | 0.0052922 | 3
512 | K | A2 | 1.0739 | 0.382 | 2 | 0 | 0.084985 | 0.0013704 | 2
513 | G | A2 | 1.0901 | -0.005 | 1 | 0 | 0.083349 | 0.0005758 | 1
514 | V | A2 | 0.46842 | 1.124 | 6 | 0.001263 | 0.092859 | 0.0073032 | 3
515 | K | A2 | 0.98162 | 0.763 | 3 | 0 | 0.092196 | 0.0036116 | 3
516 | H | A2 | 0.58335 | -0.261 | 7 | 0.0046133 | 0.10143 | 0.017458 | 4
517 | L | A2 | 0.19767 | -0.162 | 12 | 0.0085581 | 0.10269 | 0.042502 | 5
518 | K | A2 | 0.43801 | -0.573 | 8 | 0.021921 | 0.10899 | 0.030603 | 5
519 | D | A2 | 0.70501 | -0.007 | 5 | 0.0003085 | 0.099059 | 0.015589 | 4
520 | F | A2 | 0.37909 | 0.278 | 9 | 0.0063488 | 0.099909 | 0.030959 | 5
521 | P | A2 | 0.72878 | 0.303 | 5 | 0.00029389 | 0.097648 | 0.021755 | 4
522 | I | A2 | 0 | -0.482 | 11 | 0.0040746 | 0.099697 | 0.059944 | 5
523 | L | A2 | 0.64572 | 1.461 | 6 | 0.00012973 | 0.091193 | 0.025674 | 5
524 | P | A2 | 0.71635 | -1.101 | 6 | 5.4402e-05 | 0.089958 | 0.031244 | 5
525 | G | A2 | 0.90395 | -0.876 | 3 | 0 | 0.088925 | 0.012847 | 3
526 | E | A2 | 0.5326 | 0.903 | 7 | 0.00028465 | 0.091874 | 0.028679 | 5
527 | I | A2 | 0.67984 | -0.36 | 4 | 4.0139e-05 | 0.092826 | 0.020293 | 4
528 | F | A2 | 0.42887 | -0.117 | 9 | 0.0022472 | 0.096417 | 0.039413 | 5
529 | K | A2 | 0.64262 | 0.323 | 7 | 0.0016771 | 0.094493 | 0.022301 | 4
530 | Y | A2 | 0.10278 | -1.073 | 10 | 0.0021959 | 0.10005 | 0.059046 | 5
531 | K | A2 | 0.67137 | 0.981 | 7 | 0.0011986 | 0.096136 | 0.024734 | 5
532 | W | A2 | 0 | -0.963 | 11 | 0.0032506 | 0.10494 | 0.060665 | 5
533 | T | A2 | 0.44398 | 1.569 | 7 | 0.0016284 | 0.10109 | 0.021148 | 5
534 | V | A2 | 0.062375 | -0.349 | 9 | 0.0032083 | 0.10688 | 0.029595 | 5
535 | T | A2 | 0.48239 | -0.638 | 7 | 0.001369 | 0.10454 | 0.015301 | 5
536 | V | A2 | 0.90069 | 1.343 | 5 | 0.00023798 | 0.10469 | 0.011342 | 5
537 | E | A2 | 0.60916 | -0.046 | 6 | 0.0062424 | 0.11332 | 0.013613 | 5
538 | D | A2 | 0.048889 | -0.996 | 8 | 0.0023044 | 0.11315 | 0.025195 | 5
539 | G | A2 | 0.10971 | -0.627 | 8 | 0.0048782 | 0.11524 | 0.027785 | 5
540 | P | A2 | 0.28541 | -1.158 | 9 | 0.010389 | 0.12014 | 0.03025 | 5
541 | T | A2 | 0.4333 | -0.42 | 6 | 0.0077105 | 0.12531 | 0.013081 | 5
542 | K | A2 | 1.0652 | 1.213 | 2 | 0.0018598 | 0.11242 | 0.0034541 | 2
543 | S | A2 | 0.40359 | -0.273 | 5 | 0.0021214 | 0.12533 | 0.010822 | 5
544 | D | A2 | 0.19292 | -1.128 | 7 | 0.012471 | 0.12676 | 0.021199 | 5
545 | P | A2 | 0.49201 | -0.553 | 6 | 0.0012625 | 0.12022 | 0.024989 | 5
546 | R | A2 | 0.73497 | 0.131 | 8 | 0.0019602 | 0.11185 | 0.019686 | 5
547 | C | A2 | 0.072682 | -1.051 | 7 | 0.0027657 | 0.11741 | 0.038773 | 5
548 | L | A2 | 0 | -0.78 | 10 | 0.014112 | 0.125 | 0.05661 | 5
549 | T | A2 | 0 | -0.894 | 9 | 0.01256 | 0.1258 | 0.094214 | 5
550 | R | A2 | 0 | -0.743 | 11 | 0.010207 | 0.12274 | 0.092727 | 5
551 | Y | A2 | 0.033399 | -0.193 | 10 | 0.019753 | 0.12611 | 0.1262 | 5
552 | Y | A2 | 0 | -1.147 | 13 | 0.013963 | 0.11563 | 0.12263 | 5
553 | S | A2 | 0 | -0.345 | 7 | 0.0026329 | 0.11021 | 0.064238 | 5
554 | S | A2 | 0 | -1.185 | 7 | 0.00102 | 0.10918 | 0.057828 | 5
555 | F | A2 | 0.39037 | -0.561 | 7 | 0.0022983 | 0.10907 | 0.042833 | 5
556 | V | A2 | 0.48573 | 0.928 | 7 | 0.0011659 | 0.10449 | 0.05393 | 5
557 | N | A2 | 0.49867 | -0.105 | 7 | 0.0013806 | 0.10804 | 0.064643 | 5
558 | M | A2 | 0.34073 | 0.025 | 8 | 0.010031 | 0.11892 | 0.072108 | 5
559 | E | A2 | 0.76836 | 0.047 | 7 | 0.0084661 | 0.11515 | 0.070772 | 5
560 | R | A2 | 0.45986 | -0.32 | 10 | 0.0035128 | 0.11347 | 0.11375 | 5
561 | D | A2 | 0 | -1.087 | 12 | 0.010498 | 0.11386 | 0.13502 | 5
562 | L | A2 | 0.24856 | 0.358 | 11 | 0.039335 | 0.12515 | 0.1615 | 5
563 | A | A2 | 0.21868 | -0.963 | 9 | 0.0035519 | 0.1147 | 0.13555 | 5
564 | S | A2 | 0 | -1.016 | 9 | 0.0095172 | 0.1133 | 0.13319 | 5
565 | G | A2 | 0 | -1.151 | 8 | 0.0042728 | 0.11558 | 0.13137 | 5
566 | L | A2 | 0 | -1.153 | 9 | 0.0032598 | 0.10822 | 0.10123 | 5
567 | I | A2 | 0.07411 | -0.733 | 11 | 0.014832 | 0.11798 | 0.15026 | 5
568 | G | A2 | 0 | -1.151 | 5 | 8.5892e-05 | 0.11427 | 0.0654 | 5
569 | P | A2 | 0.13097 | -0.773 | 11 | 0.01347 | 0.11847 | 0.11861 | 5
570 | L | A2 | 0 | -0.958 | 8 | 0.0061686 | 0.11735 | 0.070992 | 5
571 | L | A2 | 0 | -0.794 | 11 | 0.019281 | 0.11919 | 0.069963 | 5
572 | I | A2 | 0 | -0.966 | 12 | 0.0061277 | 0.11547 | 0.056115 | 5
573 | C | A2 | 0 | -0.968 | 9 | 0.0012744 | 0.10829 | 0.032506 | 5
574 | Y | A2 | 0.71362 | 0.349 | 9 | 0.0071134 | 0.10863 | 0.018666 | 5
575 | K | A2 | 0.84454 | 0.329 | 6 | 0.00079416 | 0.10176 | 0.011027 | 4
576 | E | A2 | 0.61051 | 1.33 | 9 | 0.005016 | 0.10205 | 0.010135 | 4
577 | S | A2 | 0 | -0.467 | 8 | 0.0011634 | 0.10653 | 0.017127 | 4
578 | V | A2 | 0.078748 | -0.546 | 9 | 0.0048231 | 0.1048 | 0.015416 | 4
579 | D | A2 | 0.47273 | -0.776 | 6 | 0.00070706 | 0.095107 | 0.0052062 | 4
580 | Q | A2 | 0.99086 | 0.698 | 3 | 9.0123e-05 | 0.090366 | 0.0025316 | 3
581 | R | A2 | 0.95982 | -0.553 | 3 | 0 | 0.094683 | 0.0026559 | 3
582 | G | A2 | 0.40326 | -1.02 | 6 | 0.001784 | 0.10447 | 0.0099441 | 4
583 | N | A2 | 0.72771 | 0.331 | 6 | 0.0015638 | 0.10253 | 0.00926 | 4
584 | Q | A2 | 0.36985 | -0.809 | 8 | 0.0087152 | 0.11269 | 0.024987 | 4
585 | I | A2 | 0.60132 | 0.279 | 6 | 0.001896 | 0.10582 | 0.010091 | 4
586 | M | A2 | 0.8378 | -0.209 | 3 | 0.00062296 | 0.11048 | 0.0085323 | 3
587 | S | A2 | 0.54035 | -0.39 | 5 | 0.0011261 | 0.10821 | 0.01228 | 4
588 | D | A2 | 0.77115 | -1.135 | 4 | 0.00023532 | 0.1071 | 0.0065994 | 4
589 | K | A2 | 0.58563 | 0.629 | 9 | 0.0019082 | 0.11127 | 0.022546 | 4
590 | R | A2 | 0.50243 | 0.312 | 7 | 0.0039501 | 0.1126 | 0.026899 | 4
591 | N | A2 | 0.11012 | 0.341 | 7 | 0.003947 | 0.11741 | 0.041904 | 4
592 | V | A2 | 0.17941 | 0.283 | 7 | 0.0052031 | 0.11576 | 0.084002 | 5
593 | I | A2 | 0 | -0.843 | 11 | 0.013557 | 0.12554 | 0.17012 | 5
594 | L | A2 | 0 | 0.254 | 9 | 0.0065514 | 0.1225 | 0.16961 | 5
595 | F | A2 | 0 | -0.928 | 14 | 0.020079 | 0.13304 | 0.26463 | 5
596 | S | A2 | 0.076959 | -0.708 | 7 | 0.0006257 | 0.12082 | 0.12479 | 5
597 | V | A2 | 0.24465 | -0.536 | 9 | 0.0079829 | 0.12125 | 0.14037 | 5
598 | F | A2 | 0.11037 | -0.865 | 13 | 0.012648 | 0.1179 | 0.21001 | 5
599 | D | A2 | 0.29308 | -1.09 | 8 | 0.0013062 | 0.10988 | 0.099585 | 5
600 | E | A2 | 0 | -1.126 | 10 | 0.0028401 | 0.10756 | 0.14548 | 5
601 | N | A2 | 0.57288 | -1.112 | 7 | 0.00088498 | 0.10229 | 0.084542 | 5
602 | R | A2 | 0.65817 | 0.872 | 5 | 0.0019349 | 0.10742 | 0.058537 | 5
603 | S | A2 | 0.093306 | -1.185 | 9 | 0.0018467 | 0.10582 | 0.10843 | 5
604 | W | A2 | 0.33475 | -0.971 | 9 | 0.0043629 | 0.10459 | 0.10573 | 5
605 | Y | A2 | 0 | -0.933 | 13 | 0.0095173 | 0.10582 | 0.15033 | 5
606 | L | A2 | 0.33219 | -0.025 | 10 | 0.0048964 | 0.099463 | 0.10542 | 5
607 | T | A2 | 0.79143 | 0.802 | 6 | 0.00072488 | 0.096439 | 0.060595 | 5
608 | E | A2 | 0.61932 | -0.397 | 8 | 0.0011397 | 0.096467 | 0.074019 | 5
609 | N | A2 | 0.083997 | -1.151 | 11 | 0.0032896 | 0.098999 | 0.10636 | 5
610 | I | A2 | 0.27618 | -0.636 | 12 | 0.0034613 | 0.09301 | 0.082762 | 5
611 | Q | A2 | 0.81523 | 0.304 | 5 | 0.00040576 | 0.090261 | 0.038039 | 4
612 | R | A2 | 0.76502 | 0.242 | 5 | 2.4322e-05 | 0.090709 | 0.039924 | 4
613 | F | A2 | 0.46224 | -0.167 | 7 | 0.0011906 | 0.095183 | 0.062577 | 4
614 | L | A2 | 0.12872 | 0.041 | 10 | 0.0033136 | 0.090434 | 0.045084 | 4
615 | P | A2 | 0.86157 | 0.829 | 6 | 0.00032405 | 0.087332 | 0.01585 | 4
616 | N | A2 | 0.69449 | 0.813 | 5 | 0.00031496 | 0.083007 | 0.010712 | 3
617 | P | A2 | 0.64486 | -0.034 | 8 | 0.0017606 | 0.085449 | 0.025881 | 4
618 | A | A2 | 1.036 | 0.297 | 3 | 2.0865e-06 | 0.082513 | 0.0076574 | 3
619 | G | A2 | 0.77352 | 1.358 | 2 | 0 | 0.078732 | 0.0039814 | 2
620 | V | A2 | 0.34295 | 0.579 | 7 | 0.0015443 | 0.089854 | 0.033786 | 4
621 | Q | A2 | 0.7412 | 0.149 | 4 | 5.1064e-06 | 0.086137 | 0.015967 | 4
622 | L | A2 | 0.76793 | 1.718 | 8 | 0.0016538 | 0.094067 | 0.050629 | 5
623 | E | A2 | 0.88558 | 0.169 | 5 | 0.00029832 | 0.092481 | 0.024521 | 4
624 | D | A2 | 0.44013 | -0.836 | 7 | 0.00042505 | 0.092663 | 0.037813 | 5
625 | P | A2 | 0.83686 | -0.142 | 6 | 0.00010242 | 0.095646 | 0.038442 | 5
626 | E | A2 | 0.74412 | 1.022 | 8 | 0.00031722 | 0.09603 | 0.052914 | 5
627 | F | A2 | 0 | -0.713 | 12 | 0.0042198 | 0.097561 | 0.082551 | 5
628 | Q | A2 | 0.48957 | -0.668 | 11 | 0.0049316 | 0.10099 | 0.082519 | 5
629 | A | A2 | 0.77758 | 0.596 | 8 | 0.0036568 | 0.1051 | 0.073004 | 5
630 | S | A2 | 0 | -1.089 | 9 | 0.0043422 | 0.10517 | 0.078415 | 5
631 | N | A2 | 0 | -1.07 | 9 | 0.001965 | 0.10288 | 0.10778 | 5
632 | I | A2 | 0.44795 | -0.145 | 10 | 0.011407 | 0.11134 | 0.12783 | 5
633 | M | A2 | 0 | -0.943 | 11 | 0.010404 | 0.11269 | 0.17703 | 5
634 | H | A2 | 0.20766 | -0.246 | 8 | 0.0078796 | 0.11861 | 0.12885 | 5
635 | S | A2 | 0 | -0.672 | 9 | 0.0080365 | 0.12249 | 0.18295 | 5
636 | I | A2 | 0 | -0.709 | 11 | 0.0080143 | 0.12319 | 0.19262 | 5
637 | N | A2 | 0 | -1.181 | 12 | 0.0063026 | 0.11519 | 0.17159 | 5
638 | G | A2 | 0 | -1.084 | 8 | 0.0015228 | 0.11281 | 0.1572 | 5
639 | Y | A2 | 0.34541 | 0.224 | 12 | 0.0065671 | 0.11269 | 0.17948 | 5
640 | V | A2 | 0 | -0.764 | 11 | 0.0073827 | 0.1167 | 0.15738 | 5
641 | F | A2 | 0.30495 | -0.252 | 10 | 0.0082916 | 0.11369 | 0.1027 | 5
642 | D | A2 | 0.48679 | -0.071 | 8 | 0.0041559 | 0.11445 | 0.072017 | 5
643 | S | A2 | 0.26488 | 0.143 | 8 | 0.00245 | 0.10702 | 0.084277 | 5
644 | L | A2 | 0.16295 | -0.545 | 9 | 0.0043041 | 0.11416 | 0.092558 | 5
645 | Q | A2 | 0.7201 | 0.889 | 4 | 0.0004719 | 0.10837 | 0.024127 | 4
646 | L | A2 | 0.06191 | 0.264 | 7 | 0.005735 | 0.11794 | 0.054869 | 5
647 | S | A2 | 0.88516 | 0.958 | 3 | 7.6993e-05 | 0.10276 | 0.0070683 | 3
648 | V | A2 | 0.26216 | 0.613 | 8 | 0.0027947 | 0.11227 | 0.022295 | 4
649 | C | A2 | 0.49635 | -0.721 | 4 | 9.4638e-05 | 0.10858 | 0.0074047 | 3
650 | L | A2 | 0.39794 | 0.713 | 7 | 0.0016266 | 0.1096 | 0.010123 | 3
651 | H | A2 | 0.93786 | 0.168 | 3 | 0 | 0.10857 | 0.0068105 | 3
652 | E | A2 | 0.30467 | -0.21 | 7 | 0.00036125 | 0.10994 | 0.012214 | 4
653 | V | A2 | 0.47168 | -0.917 | 5 | 0.0013465 | 0.11572 | 0.013615 | 4
654 | A | A2 | 0 | 0.153 | 6 | 0.00085482 | 0.12049 | 0.027913 | 4
655 | Y | A2 | 0.26525 | -0.087 | 10 | 0.011702 | 0.11951 | 0.048644 | 4
656 | W | A2 | 0 | -0.956 | 12 | 0.026259 | 0.12872 | 0.090816 | 5
657 | Y | A2 | 0 | -0.738 | 11 | 0.012115 | 0.12153 | 0.089942 | 5
658 | I | A2 | 0 | -0.556 | 11 | 0.018835 | 0.13231 | 0.16399 | 5
659 | L | A2 | 0 | -0.469 | 11 | 0.011991 | 0.12822 | 0.16739 | 5
660 | S | A2 | 0 | -0.385 | 7 | 0.0075853 | 0.13546 | 0.15138 | 5
661 | I | A2 | 0.023173 | -0.708 | 11 | 0.011637 | 0.12766 | 0.18563 | 5
662 | G | A2 | 0.49939 | -1.085 | 5 | 0.0004115 | 0.12003 | 0.085431 | 5
663 | A | A2 | 0.83342 | -0.66 | 3 | 0.0012384 | 0.11794 | 0.044921 | 3
664 | Q | A2 | 0.25822 | -0.554 | 10 | 0.013788 | 0.1319 | 0.17292 | 5
665 | T | A2 | 0.74663 | -0.501 | 3 | 2.7959e-05 | 0.12398 | 0.044115 | 3
666 | D | A2 | 0.5991 | 0.147 | 5 | 0.0056678 | 0.13379 | 0.10887 | 4
667 | F | A2 | 0.089888 | -0.347 | 12 | 0.035558 | 0.14715 | 0.37436 | 5
668 | L | A2 | 0 | -0.807 | 12 | 0.020689 | 0.1392 | 0.26367 | 5
669 | S | A2 | 0 | -0.984 | 8 | 0.0020834 | 0.13757 | 0.19126 | 5
670 | V | A2 | 0 | -0.376 | 10 | 0.0047171 | 0.13321 | 0.18202 | 5
671 | F | A2 | 0.28998 | -0.667 | 10 | 0.01546 | 0.13381 | 0.11586 | 5
672 | F | A2 | 0.085657 | -0.933 | 7 | 0.0052925 | 0.12631 | 0.055207 | 5
673 | S | A2 | 0.33757 | -0.477 | 7 | 0.0052451 | 0.12743 | 0.048953 | 5
674 | G | A2 | 0.20038 | -1.085 | 6 | 0.0014894 | 0.12217 | 0.038692 | 5
675 | Y | A2 | 0.18565 | -0.854 | 11 | 0.010302 | 0.12507 | 0.0497 | 5
676 | T | A2 | 0.31354 | -0.44 | 7 | 0.021786 | 0.13347 | 0.069133 | 5
677 | F | A2 | 0.047589 | -0.777 | 11 | 0.010141 | 0.13518 | 0.09742 | 5
678 | K | A2 | 0.57901 | 0.232 | 7 | 0.0055789 | 0.13046 | 0.05526 | 5
679 | H | A2 | 0.34546 | 0.954 | 9 | 0.01257 | 0.1352 | 0.081629 | 5
680 | K | A2 | 0.67041 | -0.156 | 5 | 0.010009 | 0.13534 | 0.034046 | 5
681 | M | A2 | 0.65317 | 0.553 | 6 | 0.0031035 | 0.12849 | 0.031397 | 5
682 | V | A2 | 0.24754 | -0.077 | 9 | 0.021338 | 0.1379 | 0.084736 | 5
683 | Y | A2 | 0.41245 | 0.054 | 7 | 0.0078576 | 0.13495 | 0.083529 | 5
684 | E | A2 | 0.45322 | -0.183 | 8 | 0.0095138 | 0.13547 | 0.08358 | 5
685 | D | A2 | 0.59676 | -0.823 | 5 | 0.0025386 | 0.13433 | 0.059243 | 5
686 | T | A2 | 0.44728 | -0.578 | 7 | 0.0035945 | 0.13497 | 0.10586 | 5
687 | L | A2 | 0.0985 | -0.686 | 11 | 0.0088973 | 0.13609 | 0.17867 | 5
688 | T | A2 | 0.54859 | -0.938 | 6 | 0.010182 | 0.1417 | 0.17105 | 5
689 | L | A2 | 0.094099 | -0.88 | 9 | 0.020117 | 0.14101 | 0.20016 | 5
690 | F | A2 | 0.14797 | -0.806 | 11 | 0.078264 | 0.14735 | 0.25859 | 5
691 | P | A2 | 0 | -1.156 | 9 | 0.0092199 | 0.1376 | 0.15257 | 5
692 | F | A2 | 0.23508 | -0.27 | 8 | 0.059935 | 0.13637 | 0.132 | 5
693 | S | A2 | 0.17057 | -0.549 | 5 | 0.0040445 | 0.13332 | 0.086618 | 5
694 | G | A2 | 0 | -0.468 | 5 | 0.00035325 | 0.12616 | 0.066172 | 5
695 | E | A2 | 0.22906 | 0.132 | 8 | 0.014554 | 0.13422 | 0.095969 | 5
696 | T | A2 | 0.24028 | -0.925 | 8 | 0.010616 | 0.12545 | 0.063158 | 5
697 | V | A2 | 0.018333 | -0.42 | 9 | 0.010637 | 0.13018 | 0.089174 | 5
698 | F | A2 | 0.55692 | 0.631 | 6 | 0.0038292 | 0.12394 | 0.040008 | 4
699 | M | A2 | 0.16181 | -0.896 | 9 | 0.01239 | 0.12893 | 0.049303 | 4
700 | S | A2 | 0.78932 | -0.289 | 6 | 0.00059726 | 0.11551 | 0.018773 | 4
701 | M | A2 | 0 | -0.297 | 12 | 0.012558 | 0.12158 | 0.040258 | 4
702 | E | A2 | 0.92324 | -0.407 | 2 | 0 | 0.11147 | 0.0074499 | 2
703 | N | A2 | 0.2652 | -0.196 | 9 | 0.0081046 | 0.11981 | 0.044009 | 5
704 | P | A2 | 0.29871 | 0.88 | 7 | 0.0031473 | 0.11024 | 0.018873 | 4
705 | G | A2 | 0.23037 | -1.082 | 3 | 0.0005565 | 0.10847 | 0.0083273 | 3
706 | L | A2 | 0.45309 | 0.452 | 7 | 0.0059521 | 0.11298 | 0.015801 | 4
707 | W | A2 | 0.14679 | -0.819 | 12 | 0.010522 | 0.12059 | 0.042541 | 5
708 | I | A2 | 0.53288 | 0.152 | 6 | 0.002633 | 0.1236 | 0.038636 | 5
709 | L | A2 | 0 | -0.762 | 8 | 0.0068066 | 0.12835 | 0.11414 | 5
710 | G | A2 | 0 | -0.17 | 5 | 0.0011351 | 0.12708 | 0.097381 | 5
711 | C | A2 | 0 | -0.668 | 7 | 0.000516 | 0.13184 | 0.1413 | 5
712 | H | A2 | 0.61363 | -0.527 | 8 | 0.029853 | 0.1392 | 0.16378 | 5
713 | N | A2 | 0.11144 | -0.898 | 10 | 0.01146 | 0.13761 | 0.20878 | 5
714 | S | A2 | 0.46758 | 0.431 | 7 | 0.010341 | 0.13062 | 0.11455 | 5
715 | D | A2 | 0.75008 | 0.763 | 5 | 0.0009268 | 0.12434 | 0.080241 | 5
716 | F | A2 | 0.25395 | 0.025 | 10 | 0.010475 | 0.12834 | 0.15974 | 5
717 | R | A2 | 0.39782 | -0.373 | 12 | 0.044551 | 0.13422 | 0.17333 | 5
718 | N | A2 | 0.70693 | 0.376 | 6 | 0.012245 | 0.12113 | 0.076788 | 5
719 | R | A2 | 0.35512 | -0.154 | 6 | 0.019512 | 0.12141 | 0.081101 | 5
720 | G | A2 | 0 | -1.004 | 8 | 0.0075388 | 0.12359 | 0.12246 | 5
721 | M | A2 | 0 | -1.052 | 12 | 0.014962 | 0.13093 | 0.21839 | 5
722 | T | A2 | 0.27836 | -0.316 | 7 | 0.0051807 | 0.12483 | 0.10833 | 5
723 | A | A2 | 0 | -0.581 | 5 | 0.00069145 | 0.11789 | 0.055485 | 5
724 | L | A2 | 0.27392 | 0.685 | 7 | 0.0075142 | 0.11667 | 0.037052 | 5
725 | L | A2 | 0 | -0.385 | 7 | 0.0058188 | 0.11745 | 0.030149 | 4
726 | K | A2 | 0.62952 | 0.057 | 7 | 0.0014792 | 0.11251 | 0.020124 | 4
727 | V | A2 | 0.074521 | -0.985 | 10 | 0.0053371 | 0.11798 | 0.030654 | 4
728 | S | A2 | 0.65855 | 1 | 4 | 0.00028305 | 0.10565 | 0.0054613 | 3
729 | S | A2 | 1.1567 | 0.831 | 3 | 8.9646e-05 | 0.098932 | 0.0020141 | 3
1709 | S | A3 | 1.1528 | -0.315 | 1 | 0 | 0.080102 | 2.5268e-05 | 1
1710 | F | A3 | 1.0065 | 0.852 | 2 | 0 | 0.087066 | 0.00022976 | 2
1711 | Q | A3 | 1.0016 | 0.94 | 3 | 0.0015198 | 0.087072 | 0.00023224 | 2
1712 | K | A3 | 0.86576 | 0.784 | 3 | 0.0045523 | 0.095349 | 0.0018795 | 2
1713 | K | A3 | 0.81008 | 0.423 | 3 | 0.0060652 | 0.10534 | 0.016812 | 2
1714 | T | A3 | 0.70611 | 0.858 | 4 | 5.4354e-05 | 0.10969 | 0.036652 | 4
1715 | R | A3 | 0.51052 | -0.391 | 10 | 0.0051127 | 0.11945 | 0.12899 | 5
1716 | H | A3 | 0.66248 | 0.408 | 4 | 4.9039e-05 | 0.11124 | 0.047301 | 4
1717 | Y | A3 | 0.32856 | -1.022 | 9 | 0.0050137 | 0.12226 | 0.1419 | 5
1718 | F | A3 | 0.39869 | -0.61 | 10 | 0.0034243 | 0.11527 | 0.094726 | 5
1719 | I | A3 | 0 | -1.089 | 13 | 0.012453 | 0.12682 | 0.21726 | 5
1720 | A | A3 | 0 | -1.019 | 8 | 0.0043292 | 0.12174 | 0.12526 | 5
1721 | A | A3 | 0 | -1.128 | 9 | 0.0022661 | 0.11857 | 0.19111 | 5
1722 | V | A3 | 0.32267 | -0.53 | 7 | 0.00053245 | 0.114 | 0.13207 | 5
1723 | E | A3 | 0.47976 | -1.212 | 8 | 0.0014323 | 0.11692 | 0.1768 | 5
1724 | R | A3 | 0.6482 | -0.381 | 6 | 0.0023107 | 0.11821 | 0.11642 | 5
1725 | L | A3 | 0.71278 | 0.715 | 5 | 0.00037147 | 0.11399 | 0.079991 | 4
1726 | W | A3 | 0.25972 | -1.075 | 8 | 0.0097591 | 0.12817 | 0.28467 | 5
1727 | D | A3 | 0.62641 | -0.739 | 6 | 0.0018023 | 0.11977 | 0.1135 | 4
1728 | Y | A3 | 0 | -1.063 | 10 | 0.0093529 | 0.13255 | 0.40637 | 5
1729 | G | A3 | 0.28352 | -0.111 | 6 | 0.0021589 | 0.11957 | 0.072214 | 4
1730 | M | A3 | 0.25872 | 0.05 | 11 | 0.012445 | 0.12557 | 0.18755 | 4
1731 | S | A3 | 0.72523 | 0.653 | 4 | 1.0718e-05 | 0.11387 | 0.045688 | 4
1732 | S | A3 | 0.74472 | 0.852 | 4 | 0.00032286 | 0.1136 | 0.032665 | 4
1733 | S | A3 | 0 | 0.276 | 6 | 0.00032694 | 0.1103 | 0.023101 | 4
1734 | P | A3 | 0.85874 | 0.533 | 6 | 4.5008e-06 | 0.1079 | 0.017359 | 4
1735 | H | A3 | 0.71736 | 0.066 | 6 | 1.6437e-06 | 0.1079 | 0.015965 | 4
1736 | V | A3 | 0.37014 | 1.534 | 9 | 0.0087746 | 0.12086 | 0.057038 | 4
1737 | L | A3 | 0.66845 | 0.671 | 7 | 0.00018287 | 0.10795 | 0.017084 | 4
1738 | R | A3 | 0.95649 | 1.5 | 5 | 4.1734e-07 | 0.10789 | 0.013698 | 4
1739 | N | A3 | 0.91265 | 0.801 | 6 | 0.00020129 | 0.10824 | 0.018451 | 4
1740 | R | A3 | 0.9006 | 0.703 | 8 | 0.0047413 | 0.1122 | 0.054383 | 4
1741 | A | A3 | 0.91672 | 1.205 | 5 | 2.6736e-05 | 0.10097 | 0.011412 | 3
1742 | Q | A3 | 1.0787 | 1.423 | 2 | 0 | 0.1009 | 0.0071586 | 2
1743 | S | A3 | 0.90963 | 1.145 | 3 | 4.7092e-05 | 0.10094 | 0.0078111 | 2
1744 | G | A3 | 1.1573 | 1.132 | 1 | 0 | 0.09284 | 0.00065244 | 1
1745 | S | A3 | 0.97894 | 1.43 | 3 | 0.0015397 | 0.10233 | 0.0059966 | 2
1746 | V | A3 | 0.71737 | 1.286 | 5 | 0.0030162 | 0.1138 | 0.046652 | 4
1747 | P | A3 | 0.59961 | 0.261 | 6 | 0.0016178 | 0.11535 | 0.076043 | 4
1748 | Q | A3 | 0.57253 | 1.325 | 6 | 0.0036326 | 0.11661 | 0.092066 | 4
1749 | F | A3 | 0.12829 | -0.835 | 10 | 0.0058402 | 0.12573 | 0.2645 | 5
1750 | K | A3 | 0.38037 | -0.388 | 8 | 0.001061 | 0.11715 | 0.175 | 5
1751 | K | A3 | 0 | -1.211 | 10 | 0.0088995 | 0.13005 | 0.32717 | 5
1752 | V | A3 | 0 | -0.996 | 11 | 0.0027811 | 0.12109 | 0.29426 | 5
1753 | V | A3 | 0.25093 | -0.609 | 8 | 0.0023836 | 0.1251 | 0.2259 | 5
1754 | F | A3 | 0.040707 | -0.648 | 10 | 0.013176 | 0.13337 | 0.2859 | 5
1755 | Q | A3 | 0.5299 | -0.694 | 7 | 0.0026751 | 0.11778 | 0.08513 | 5
1756 | E | A3 | 0.58638 | -0.234 | 7 | 0.0054651 | 0.12176 | 0.085134 | 5
1757 | F | A3 | 0.23376 | -1.069 | 10 | 0.0053286 | 0.11728 | 0.070712 | 5
1758 | T | A3 | 0.66981 | 1.254 | 5 | 0.00088375 | 0.11005 | 0.027846 | 4
1759 | D | A3 | 0.49692 | -0.882 | 6 | 0.00022001 | 0.10714 | 0.039575 | 4
1760 | G | A3 | 0.74043 | 0.451 | 4 | 1.0975e-05 | 0.10379 | 0.029904 | 4
1761 | S | A3 | 0.68639 | -0.227 | 5 | 0.00095981 | 0.10545 | 0.034805 | 4
1762 | F | A3 | 0.12294 | -1.201 | 10 | 0.0028014 | 0.11514 | 0.10575 | 5
1763 | T | A3 | 0.86058 | 0.719 | 2 | 0.00019544 | 0.10036 | 0.0056346 | 2
1764 | Q | A3 | 0.56796 | 0.823 | 5 | 0.0014628 | 0.10881 | 0.016983 | 4
1765 | P | A3 | 0.57414 | -0.129 | 6 | 0.00089992 | 0.11352 | 0.035585 | 4
1766 | L | A3 | 0.53235 | 1.343 | 6 | 0.0088964 | 0.11572 | 0.033935 | 4
1767 | Y | A3 | 0.7715 | 1.607 | 5 | 0.0038806 | 0.1202 | 0.035173 | 4
1768 | R | A3 | 0.78868 | -0.452 | 6 | 0.0068548 | 0.12789 | 0.17999 | 5
1769 | G | A3 | 0.41347 | -0.672 | 6 | 0.0028541 | 0.12274 | 0.10273 | 5
1770 | E | A3 | 0.45514 | -1.127 | 8 | 0.015672 | 0.12386 | 0.082321 | 5
1771 | L | A3 | 0.61622 | 0.731 | 8 | 0.011036 | 0.12921 | 0.13795 | 5
1772 | N | A3 | 0.50624 | 0.115 | 8 | 0.016468 | 0.13157 | 0.2314 | 5
1773 | E | A3 | 0.69581 | -0.613 | 8 | 0.034927 | 0.12995 | 0.25508 | 5
1774 | H | A3 | 0 | -1.195 | 13 | 0.018206 | 0.14031 | 0.56484 | 5
1775 | L | A3 | 0.07145 | -1.202 | 11 | 0.020062 | 0.13653 | 0.4417 | 5
1776 | G | A3 | 0.4564 | -1.201 | 9 | 0.016326 | 0.13535 | 0.41266 | 5
1777 | L | A3 | 0.10038 | -0.774 | 10 | 0.012746 | 0.13511 | 0.45033 | 5
1778 | L | A3 | 0.029533 | -0.805 | 10 | 0.013082 | 0.13718 | 0.43065 | 5
1779 | G | A3 | 0 | -1.201 | 8 | 0.0046255 | 0.13378 | 0.28923 | 5
1780 | P | A3 | 0.2145 | -1.205 | 8 | 0.014827 | 0.1336 | 0.24512 | 5
1781 | Y | A3 | 0.30059 | 0.118 | 9 | 0.034122 | 0.14221 | 0.36216 | 5
1782 | I | A3 | 0 | -1.065 | 10 | 0.0091338 | 0.13194 | 0.24539 | 5
1783 | R | A3 | 0.33979 | -0.72 | 10 | 0.014518 | 0.13259 | 0.21446 | 5
1784 | A | A3 | 0 | -1.019 | 9 | 0.0053512 | 0.12511 | 0.15961 | 5
1785 | E | A3 | 0.27874 | -1.156 | 11 | 0.0027146 | 0.11639 | 0.13053 | 5
1786 | V | A3 | 0.51715 | -0.663 | 9 | 0.0011213 | 0.115 | 0.082939 | 5
1787 | E | A3 | 0.74927 | -0.153 | 4 | 5.6611e-06 | 0.10784 | 0.036398 | 4
1788 | D | A3 | 0.28592 | -0.776 | 9 | 0.00457 | 0.11404 | 0.08574 | 5
1789 | N | A3 | 0.33154 | -0.129 | 8 | 0.0040198 | 0.11471 | 0.066903 | 5
1790 | I | A3 | 0 | -0.976 | 9 | 0.0014338 | 0.11933 | 0.11961 | 5
1791 | M | A3 | 0.33523 | -0.181 | 9 | 0.0013174 | 0.1152 | 0.09287 | 5
1792 | V | A3 | 0 | -0.889 | 10 | 0.0023364 | 0.12227 | 0.15801 | 5
1793 | T | A3 | 0.25391 | -0.101 | 9 | 0.0038346 | 0.11527 | 0.10525 | 5
1794 | F | A3 | 0 | -1.116 | 11 | 0.0064434 | 0.12211 | 0.18021 | 5
1795 | R | A3 | 0.41123 | -0.323 | 10 | 0.0042524 | 0.11539 | 0.13903 | 5
1796 | N | A3 | 0.030626 | -1.218 | 12 | 0.0024747 | 0.11318 | 0.16876 | 5
1797 | Q | A3 | 0.67177 | 0.184 | 7 | 0.00078047 | 0.111 | 0.1154 | 5
1798 | A | A3 | 0.22715 | -1.109 | 10 | 0.0011266 | 0.11107 | 0.19869 | 5
1799 | S | A3 | 0.82479 | -0.751 | 5 | 0.00017244 | 0.108 | 0.096062 | 5
1800 | R | A3 | 0.54842 | -1.054 | 7 | 0.00061457 | 0.11048 | 0.12627 | 5
1801 | P | A3 | 0.55137 | -0.868 | 7 | 0.00037981 | 0.10941 | 0.099047 | 5
1802 | Y | A3 | 0.030856 | -0.518 | 13 | 0.0076803 | 0.11992 | 0.27636 | 5
1803 | S | A3 | 0.045386 | -1.184 | 7 | 0.0029625 | 0.12058 | 0.11546 | 5
1804 | F | A3 | 0 | -0.192 | 9 | 0.01 | 0.12946 | 0.17676 | 5
1805 | Y | A3 | 0.2976 | -1.078 | 8 | 0.0084165 | 0.13062 | 0.1093 | 5
1806 | S | A3 | 0.066433 | -0.881 | 6 | 0.0012906 | 0.12626 | 0.094071 | 5
1807 | S | A3 | 0.62273 | -0.794 | 7 | 0.00095268 | 0.12352 | 0.061124 | 5
1808 | L | A3 | 0.085523 | -0.999 | 9 | 0.0035628 | 0.12794 | 0.11077 | 5
1809 | I | A3 | 0.1005 | -0.798 | 10 | 0.0079 | 0.12297 | 0.10001 | 5
1810 | S | A3 | 0.77804 | 0.139 | 5 | 0.0022389 | 0.11942 | 0.05361 | 5
1811 | Y | A3 | 0.41243 | -0.748 | 6 | 0.0059348 | 0.11615 | 0.030149 | 4
1812 | E | A3 | 0.9616 | -0.128 | 3 | 0.00094346 | 0.1042 | 0.0038367 | 3
1813 | E | A3 | 0.90589 | -0.131 | 4 | 0.00054577 | 0.099403 | 0.0029279 | 3
1814 | D | A3 | 0.97593 | 0.922 | 4 | 0.0016274 | 0.097057 | 0.0021863 | 3
1815 | Q | A3 | 0.86895 | -0.024 | 3 | 0.00016433 | 0.088536 | 0.00026792 | 2
1816 | R | A3 | 1.0536 | 0.239 | 2 | 6.3097e-05 | 0.088985 | 0.00013805 | 2
1817 | Q | A3 | 1.0056 | -0.326 | 2 | 6.3097e-05 | 0.088985 | 0.00013805 | 2
1818 | G | A3 | 0.95702 | 0.577 | 4 | 0.0029972 | 0.097539 | 0.0010009 | 2
1819 | A | A3 | 0.58426 | 1.489 | 4 | 0.001308 | 0.10312 | 0.0033415 | 3
1820 | E | A3 | 0.87627 | 0.818 | 5 | 0.0042851 | 0.10792 | 0.0055822 | 3
1821 | P | A3 | 0.85853 | 0.837 | 4 | 0.00091967 | 0.10796 | 0.0064378 | 3
1822 | R | A3 | 0.66881 | 0.731 | 5 | 0.0024719 | 0.10662 | 0.013062 | 3
1823 | K | A3 | 1.0547 | -0.249 | 6 | 0.0053825 | 0.11076 | 0.024725 | 3
1824 | N | A3 | 0.38358 | -0.042 | 9 | 0.0069316 | 0.1147 | 0.067831 | 5
1825 | F | A3 | 0.66054 | 0.632 | 6 | 0.0020247 | 0.11119 | 0.054798 | 5
1826 | V | A3 | 0 | -0.756 | 9 | 0.0034896 | 0.11632 | 0.11686 | 5
1827 | K | A3 | 0.69328 | 0.749 | 7 | 0.00024828 | 0.10459 | 0.071412 | 5
1828 | P | A3 | 0.62626 | -1.132 | 8 | 0.00014992 | 0.10387 | 0.09588 | 5
1829 | N | A3 | 1.0018 | -0.717 | 4 | 0 | 0.10183 | 0.044849 | 4
1830 | E | A3 | 0.51982 | 0.97 | 7 | 0.0006693 | 0.10868 | 0.076152 | 5
1831 | T | A3 | 0.61284 | 0.056 | 5 | 0.0001236 | 0.10998 | 0.063124 | 5
1832 | K | A3 | 0.58654 | -0.258 | 8 | 0.0052815 | 0.1146 | 0.079534 | 5
1833 | T | A3 | 0.77897 | -0.213 | 5 | 9.0166e-05 | 0.112 | 0.059725 | 5
1834 | Y | A3 | 0.2638 | -1.015 | 9 | 0.0037937 | 0.11935 | 0.11327 | 5
1835 | F | A3 | 0.72456 | -0.081 | 5 | 0.00017547 | 0.11057 | 0.04811 | 4
1836 | W | A3 | 0.055248 | -0.693 | 11 | 0.0077835 | 0.12292 | 0.12615 | 5
1837 | K | A3 | 0.86808 | 0.112 | 6 | 0.00050529 | 0.11205 | 0.052848 | 5
1838 | V | A3 | 0.11311 | -0.637 | 10 | 0.002354 | 0.11943 | 0.11301 | 5
1839 | Q | A3 | 0.60205 | 0.418 | 7 | 0.00056695 | 0.11607 | 0.05753 | 5
1840 | H | A3 | 0.94223 | 1.412 | 5 | 0.00026955 | 0.11587 | 0.041255 | 5
1841 | H | A3 | 0.35645 | 0.187 | 6 | 0.002423 | 0.12229 | 0.048097 | 5
1842 | M | A3 | 0.076644 | -0.639 | 10 | 0.0038953 | 0.12597 | 0.11179 | 5
1843 | A | A3 | 0.24232 | -0.866 | 7 | 0.0014112 | 0.12235 | 0.078822 | 5
1844 | P | A3 | 0.20852 | -1.17 | 9 | 0.0038421 | 0.12941 | 0.18116 | 5
1845 | T | A3 | 0.57346 | 0.49 | 5 | 0.00036189 | 0.11901 | 0.048429 | 4
1846 | K | A3 | 0.95328 | 1.503 | 2 | 0 | 0.11788 | 0.017379 | 2
1847 | D | A3 | 0.57677 | 1.552 | 4 | 0.00015074 | 0.12167 | 0.030792 | 4
1848 | E | A3 | 0.33917 | -0.365 | 8 | 0.005071 | 0.13333 | 0.1113 | 5
1849 | F | A3 | 0.30949 | -0.428 | 11 | 0.0096633 | 0.1385 | 0.35719 | 5
1850 | D | A3 | 0.53408 | -0.048 | 8 | 0.0029934 | 0.12989 | 0.23243 | 5
1851 | C | A3 | 0.045432 | -1.151 | 9 | 0.0054886 | 0.1346 | 0.32857 | 5
1852 | K | A3 | 0.41443 | -0.77 | 9 | 0.023745 | 0.14 | 0.2021 | 5
1853 | A | A3 | 0.26379 | -0.54 | 7 | 0.00495 | 0.14021 | 0.25766 | 5
1854 | W | A3 | 0.15018 | -0.974 | 11 | 0.029083 | 0.1403 | 0.19653 | 5
1855 | A | A3 | 0.63893 | -0.65 | 5 | 0.0015504 | 0.13499 | 0.15727 | 5
1856 | Y | A3 | 0 | -1.156 | 13 | 0.01219 | 0.13506 | 0.32614 | 5
1857 | F | A3 | 0.38798 | -0.846 | 9 | 0.022419 | 0.1371 | 0.25997 | 5
1858 | S | A3 | 0 | -1.205 | 7 | 0.0009373 | 0.12328 | 0.16064 | 5
1859 | D | A3 | 0.58434 | -0.602 | 6 | 0.0036022 | 0.12342 | 0.075576 | 5
1860 | V | A3 | 0.57031 | -0.709 | 7 | 0.0023071 | 0.11922 | 0.12377 | 5
1861 | D | A3 | 0.36191 | -0.911 | 6 | 0.0048613 | 0.1225 | 0.1316 | 5
1862 | L | A3 | 0.85744 | -0.129 | 6 | 0.032242 | 0.13292 | 0.11763 | 5
1863 | E | A3 | 0.53596 | -0.905 | 7 | 0.0063162 | 0.12888 | 0.19022 | 5
1864 | K | A3 | 0.43127 | -0.029 | 8 | 0.0005961 | 0.12514 | 0.22909 | 5
1865 | D | A3 | 0 | -1.214 | 12 | 0.0072903 | 0.12842 | 0.32312 | 5
1866 | V | A3 | 0.48648 | -0.597 | 9 | 0.012276 | 0.13646 | 0.32477 | 5
1867 | H | A3 | 0.4305 | -0.545 | 11 | 0.014076 | 0.13486 | 0.4165 | 5
1868 | S | A3 | 0 | -1.088 | 9 | 0.0031405 | 0.12726 | 0.285 | 5
1869 | G | A3 | 0 | -1.162 | 8 | 0.0040769 | 0.13265 | 0.30394 | 5
1870 | L | A3 | 0 | -1.164 | 10 | 0.0050107 | 0.12944 | 0.30221 | 5
1871 | I | A3 | 0 | -0.928 | 12 | 0.016949 | 0.14046 | 0.45645 | 5
1872 | G | A3 | 0 | -1.161 | 6 | 0.00010991 | 0.13095 | 0.20922 | 5
1873 | P | A3 | 0 | -1.168 | 8 | 0.018118 | 0.14267 | 0.26318 | 5
1874 | L | A3 | 0 | -0.512 | 9 | 0.0050611 | 0.13212 | 0.20572 | 5
1875 | L | A3 | 0 | -0.597 | 10 | 0.02043 | 0.14 | 0.30687 | 5
1876 | V | A3 | 0 | -0.864 | 10 | 0.0051521 | 0.13075 | 0.20169 | 5
1877 | C | A3 | 0 | -1.196 | 9 | 0.0024796 | 0.12512 | 0.16606 | 5
1878 | H | A3 | 0.54097 | -0.036 | 7 | 0.0010933 | 0.12024 | 0.10448 | 5
1879 | T | A3 | 0.84566 | 1.046 | 5 | 0.00030894 | 0.1121 | 0.05295 | 4
1880 | N | A3 | 0.94138 | -0.533 | 2 | 0 | 0.10427 | 0.019963 | 2
1881 | T | A3 | 0.43575 | -0.57 | 8 | 0.0017601 | 0.12201 | 0.14875 | 5
1882 | L | A3 | 0.2472 | -0.841 | 10 | 0.0048272 | 0.12259 | 0.13724 | 5
1883 | N | A3 | 0.55907 | 1.377 | 7 | 0.00082467 | 0.1156 | 0.051177 | 4
1884 | P | A3 | 1.0019 | 1.93 | 4 | 0.00016676 | 0.10998 | 0.02596 | 4
1885 | A | A3 | 0.82815 | 1.632 | 4 | 0.00011873 | 0.10688 | 0.014085 | 4
1886 | H | A3 | 0.64391 | 1.318 | 7 | 0.0016647 | 0.11502 | 0.036102 | 4
1887 | G | A3 | 0.76979 | 0.726 | 4 | 0.00051073 | 0.11816 | 0.047761 | 4
1888 | R | A3 | 0.42307 | 0.323 | 9 | 0.011334 | 0.1288 | 0.13279 | 5
1889 | Q | A3 | 0.13274 | 0.489 | 9 | 0.0040263 | 0.1281 | 0.21488 | 5
1890 | V | A3 | 0.83664 | 1.568 | 5 | 0.00073676 | 0.12014 | 0.076441 | 4
1891 | T | A3 | 0.91781 | 0.579 | 4 | 0.0010733 | 0.12018 | 0.078616 | 4
1892 | V | A3 | 0.17676 | 0.458 | 7 | 0.0013649 | 0.12815 | 0.22511 | 5
1893 | Q | A3 | 0.47273 | -0.445 | 8 | 0.0018027 | 0.13464 | 0.34131 | 5
1894 | E | A3 | 0.23733 | -0.768 | 7 | 0.0093571 | 0.13875 | 0.30837 | 5
1895 | F | A3 | 0.053341 | -0.894 | 13 | 0.03535 | 0.14517 | 0.66669 | 5
1896 | A | A3 | 0 | 0.016 | 6 | 0.0012766 | 0.14163 | 0.39435 | 5
1897 | L | A3 | 0 | -1.043 | 10 | 0.039231 | 0.15182 | 0.72923 | 5
1898 | F | A3 | 0.055105 | -0.669 | 9 | 0.014526 | 0.14492 | 0.61707 | 5
1899 | F | A3 | 0 | -1.201 | 13 | 0.01699 | 0.1526 | 1 | 5
1900 | T | A3 | 0.2198 | -0.966 | 9 | 0.0095018 | 0.14702 | 0.69157 | 5
1901 | I | A3 | 0.16889 | -0.422 | 10 | 0.02347 | 0.14272 | 0.6327 | 5
1902 | F | A3 | 0.098494 | -1.118 | 13 | 0.013774 | 0.13942 | 0.66513 | 5
1903 | D | A3 | 0.28734 | -1.16 | 8 | 0.0021377 | 0.13074 | 0.33826 | 5
1904 | E | A3 | 0 | -1.212 | 12 | 0.0060486 | 0.12697 | 0.40166 | 5
1905 | T | A3 | 0.51801 | -0.713 | 5 | 0.00019608 | 0.11943 | 0.14866 | 5
1906 | K | A3 | 0.56066 | -0.912 | 7 | 0.0020025 | 0.12339 | 0.20868 | 5
1907 | S | A3 | 0.16824 | -1.22 | 7 | 0.00026608 | 0.11773 | 0.19358 | 5
1908 | W | A3 | 0.40864 | -1.082 | 9 | 0.0053338 | 0.11864 | 0.22571 | 5
1909 | Y | A3 | 0.12524 | -1.064 | 13 | 0.004302 | 0.11576 | 0.28527 | 5
1910 | F | A3 | 0.34517 | 0.04 | 11 | 0.0050647 | 0.11715 | 0.22417 | 5
1911 | T | A3 | 0.85533 | 1.094 | 6 | 0.00017781 | 0.10882 | 0.11808 | 5
1912 | E | A3 | 0.72453 | -0.221 | 8 | 0.00035165 | 0.10938 | 0.14381 | 5
1913 | N | A3 | 0.14448 | -0.675 | 11 | 0.0029819 | 0.11637 | 0.21445 | 5
1914 | M | A3 | 0.3769 | 1.115 | 9 | 0.0041331 | 0.11301 | 0.14092 | 5
1915 | E | A3 | 0.91498 | 0.818 | 5 | 6.2601e-07 | 0.10618 | 0.076649 | 4
1916 | R | A3 | 0.77967 | 1.449 | 7 | 0.00036857 | 0.1099 | 0.087221 | 4
1917 | N | A3 | 0.62965 | 0.54 | 5 | 0.0027967 | 0.10956 | 0.05376 | 4
1918 | C | A3 | 0.56991 | -0.04 | 5 | 0.0039255 | 0.10481 | 0.024325 | 3
1919 | R | A3 | 1.0104 | 0.942 | 3 | 0.00059392 | 0.094908 | 0.0033318 | 2
1920 | A | A3 | 0.91863 | 0.615 | 3 | 0.00013688 | 0.086779 | 0.00097927 | 2
1921 | P | A3 | 0.88777 | 0.554 | 2 | 1.5409e-06 | 0.084576 | 0.00035035 | 2
1922 | C | A3 | 0.78295 | -0.171 | 4 | 0.0010615 | 0.094991 | 0.0053183 | 2
1923 | N | A3 | 0.98415 | 1.379 | 2 | 0.0013821 | 0.092351 | 0.0022408 | 2
1924 | I | A3 | 0.65127 | 1.011 | 5 | 0.0040154 | 0.10172 | 0.020245 | 3
1925 | Q | A3 | 0.81877 | 0.503 | 4 | 1.9697e-05 | 0.099992 | 0.017931 | 3
1926 | M | A3 | 0.62827 | 1.906 | 5 | 0.0011039 | 0.11088 | 0.051967 | 4
1927 | E | A3 | 0.859 | 1.064 | 5 | 0.00032259 | 0.10848 | 0.036082 | 4
1928 | D | A3 | 0.50367 | -0.117 | 7 | 0.00034404 | 0.10853 | 0.05651 | 4
1929 | P | A3 | 0.78469 | 0.695 | 6 | 2.4669e-06 | 0.10852 | 0.062286 | 4
1930 | T | A3 | 0.73664 | 1.498 | 6 | 2.5669e-05 | 0.10938 | 0.07193 | 4
1931 | F | A3 | 0.34391 | 1.358 | 10 | 0.0059392 | 0.11302 | 0.13626 | 5
1932 | K | A3 | 0.64751 | 0.554 | 10 | 0.0067797 | 0.12062 | 0.14294 | 5
1933 | E | A3 | 0.88661 | 1.258 | 7 | 0.0023445 | 0.12058 | 0.12875 | 5
1934 | N | A3 | 0.94882 | 0.286 | 7 | 0.0027055 | 0.11815 | 0.13437 | 5
1935 | Y | A3 | 0.35327 | -0.431 | 10 | 0.0075426 | 0.12414 | 0.27021 | 5
1936 | R | A3 | 0.6436 | 0.316 | 9 | 0.018513 | 0.13573 | 0.36537 | 5
1937 | F | A3 | 0.28195 | -0.991 | 10 | 0.0124 | 0.1329 | 0.43053 | 5
1938 | H | A3 | 0.38231 | -0.343 | 7 | 0.0056079 | 0.13941 | 0.44813 | 5
1939 | A | A3 | 0 | -0.882 | 9 | 0.0064729 | 0.14278 | 0.62913 | 5
1940 | I | A3 | 0 | -1.106 | 11 | 0.0084947 | 0.14663 | 0.77584 | 5
1941 | N | A3 | 0 | -1.199 | 11 | 0.011166 | 0.14206 | 0.63825 | 5
1942 | G | A3 | 0 | -1.201 | 7 | 0.00087622 | 0.13506 | 0.40896 | 5
1943 | Y | A3 | 0.33598 | -0.72 | 11 | 0.0079789 | 0.13633 | 0.54726 | 5
1944 | I | A3 | 0.21271 | -0.524 | 9 | 0.012665 | 0.13774 | 0.38873 | 5
1945 | M | A3 | 0.48809 | 0.536 | 5 | 0.0089044 | 0.13388 | 0.17664 | 4
1946 | D | A3 | 0.51766 | -0.957 | 8 | 0.012895 | 0.13754 | 0.39193 | 5
1947 | T | A3 | 0.47068 | -0.357 | 7 | 0.0048929 | 0.1314 | 0.26122 | 5
1948 | L | A3 | 0.15976 | -1.039 | 9 | 0.0059895 | 0.14072 | 0.50225 | 5
1949 | P | A3 | 0.59335 | -0.909 | 7 | 0.0077381 | 0.13451 | 0.32181 | 5
1950 | G | A3 | 0.62987 | -1.158 | 5 | 0.0018671 | 0.13453 | 0.22945 | 5
1951 | L | A3 | 0.16459 | -1.202 | 11 | 0.047215 | 0.14689 | 0.59767 | 5
1952 | V | A3 | 0.51411 | -0.027 | 8 | 0.03583 | 0.14158 | 0.3005 | 5
1953 | M | A3 | 0 | -0.745 | 11 | 0.072876 | 0.1475 | 0.49188 | 5
1954 | A | A3 | 0.1408 | -0.758 | 6 | 0.0011561 | 0.13484 | 0.18946 | 5
1955 | Q | A3 | 0.41132 | -0.539 | 9 | 0.0073381 | 0.1304 | 0.1683 | 5
1956 | D | A3 | 0.65269 | 0.474 | 3 | 3.7042e-05 | 0.12396 | 0.061224 | 3
1957 | Q | A3 | 0.56523 | -0.641 | 8 | 0.0020834 | 0.13082 | 0.20614 | 5
1958 | R | A3 | 0.7909 | 0.903 | 6 | 0.0003852 | 0.13049 | 0.22319 | 5
1959 | I | A3 | 0.032115 | -0.438 | 11 | 0.0059367 | 0.14192 | 0.49932 | 5
1960 | R | A3 | 0 | -0.488 | 14 | 0.011909 | 0.14189 | 0.63522 | 5
1961 | W | A3 | 0 | -0.78 | 12 | 0.045292 | 0.15196 | 0.73911 | 5
1962 | Y | A3 | 0 | -0.888 | 13 | 0.024512 | 0.14825 | 0.66334 | 5
1963 | L | A3 | 0 | -1.083 | 9 | 0.038708 | 0.15297 | 0.60275 | 5
1964 | L | A3 | 0.11687 | -0.657 | 9 | 0.035 | 0.15139 | 0.55928 | 5
1965 | S | A3 | 0 | -1.049 | 10 | 0.0091014 | 0.1496 | 0.58903 | 5
1966 | M | A3 | 0.40655 | -0.867 | 10 | 0.044003 | 0.14714 | 0.45433 | 5
1967 | G | A3 | 0.77139 | -1.077 | 3 | 0 | 0.12913 | 0.10755 | 3
1968 | S | A3 | 0.65334 | -0.126 | 5 | 0.00012254 | 0.13367 | 0.16231 | 4
1969 | N | A3 | 0.42021 | -0.366 | 7 | 0.010804 | 0.14147 | 0.25664 | 5
1970 | E | A3 | 0.60727 | 0.439 | 6 | 0.013587 | 0.14273 | 0.30148 | 5
1971 | N | A3 | 0.11137 | -1.007 | 9 | 0.0044036 | 0.14267 | 0.48828 | 5
1972 | I | A3 | 0.033582 | 0.026 | 13 | 0.049664 | 0.15202 | 0.71474 | 5
1973 | H | A3 | 0 | -0.777 | 13 | 0.014438 | 0.15031 | 0.99534 | 5
1974 | S | A3 | 0 | -0.847 | 8 | 0.001702 | 0.14259 | 0.47687 | 5
1975 | I | A3 | 0 | -0.374 | 10 | 0.010707 | 0.15069 | 0.73132 | 5
1976 | H | A3 | 0 | -0.751 | 10 | 0.010104 | 0.14768 | 0.57852 | 5
1977 | F | A3 | 0 | -1.11 | 9 | 0.017003 | 0.1508 | 0.57822 | 5
1978 | S | A3 | 0 | -1.148 | 9 | 0.011288 | 0.14585 | 0.44318 | 5
1979 | G | A3 | 0.11735 | -0.998 | 4 | 8.7932e-05 | 0.13281 | 0.1482 | 4
1980 | H | A3 | 0.21194 | -0.903 | 8 | 0.014878 | 0.14477 | 0.32393 | 5
1981 | V | A3 | 0.30147 | -0.754 | 9 | 0.023312 | 0.14204 | 0.2611 | 5
1982 | F | A3 | 0.06768 | -0.903 | 11 | 0.022997 | 0.14777 | 0.44535 | 5
1983 | T | A3 | 0.27861 | 0.125 | 7 | 0.0053503 | 0.13751 | 0.21968 | 5
1984 | V | A3 | 0.26955 | 0.204 | 8 | 0.0092617 | 0.14281 | 0.21134 | 5
1985 | R | A3 | 0.62015 | -0.212 | 7 | 0.002076 | 0.13217 | 0.1012 | 5
1986 | K | A3 | 0.72284 | 0.385 | 7 | 0.0078535 | 0.13748 | 0.09597 | 5
1987 | K | A3 | 0.64521 | 1.368 | 4 | 0.00070883 | 0.1264 | 0.02208 | 4
1988 | E | A3 | 0.48164 | 0.627 | 6 | 0.0021007 | 0.12749 | 0.04478 | 4
1989 | E | A3 | 0.53085 | -0.169 | 6 | 0.0018818 | 0.12899 | 0.078751 | 5
1990 | Y | A3 | 0.46128 | -0.28 | 7 | 0.0053615 | 0.13564 | 0.096172 | 5
1991 | K | A3 | 0.27391 | -0.554 | 11 | 0.012569 | 0.13861 | 0.21365 | 5
1992 | M | A3 | 0.3706 | -0.434 | 9 | 0.037771 | 0.14748 | 0.29576 | 5
1993 | A | A3 | 0.066437 | -0.741 | 8 | 0.0018039 | 0.14264 | 0.30462 | 5
1994 | L | A3 | 0.26964 | -0.586 | 11 | 0.016327 | 0.15013 | 0.52339 | 5
1995 | Y | A3 | 0.27713 | 0.113 | 9 | 0.0099185 | 0.14904 | 0.44569 | 5
1996 | N | A3 | 0.50892 | -0.593 | 8 | 0.0094292 | 0.14837 | 0.41361 | 5
1997 | L | A3 | 0 | -1.164 | 9 | 0.043315 | 0.15432 | 0.66436 | 5
1998 | Y | A3 | 0.21587 | -0.76 | 11 | 0.051669 | 0.15069 | 0.46804 | 5
1999 | P | A3 | 0.048223 | -1.091 | 9 | 0.0080591 | 0.14323 | 0.33789 | 5
2000 | G | A3 | 0.73263 | -1.115 | 4 | 0.0028559 | 0.14193 | 0.17596 | 4
2001 | V | A3 | 0.42904 | -0.358 | 6 | 0.015564 | 0.14699 | 0.27036 | 5
2002 | F | A3 | 0.33472 | -0.872 | 9 | 0.021636 | 0.14907 | 0.35956 | 5
2003 | E | A3 | 0.28093 | -0.123 | 7 | 0.0046985 | 0.14585 | 0.33435 | 5
2004 | T | A3 | 0.29388 | -1.136 | 9 | 0.011507 | 0.14187 | 0.43404 | 5
2005 | V | A3 | 0 | -0.513 | 10 | 0.0045239 | 0.14423 | 0.47169 | 5
2006 | E | A3 | 0.28642 | -0.981 | 8 | 0.003247 | 0.13935 | 0.3563 | 5
2007 | M | A3 | 0.19849 | -1.099 | 10 | 0.029356 | 0.14582 | 0.42315 | 5
2008 | L | A3 | 0.69647 | 1.611 | 5 | 0.00081106 | 0.13014 | 0.11323 | 4
2009 | P | A3 | 0 | -0.885 | 10 | 0.0060886 | 0.13767 | 0.28119 | 5
2010 | S | A3 | 0.69856 | -0.606 | 4 | 0.005311 | 0.12862 | 0.068968 | 4
2011 | K | A3 | 0.54541 | -0.322 | 10 | 0.02713 | 0.14105 | 0.27157 | 5
2012 | A | A3 | 0.56766 | 0.04 | 4 | 0.0083498 | 0.13217 | 0.092817 | 4
2013 | G | A3 | 0.21759 | -1.162 | 5 | 0.0036644 | 0.13578 | 0.16159 | 5
2014 | I | A3 | 0.32499 | -0.539 | 9 | 0.021602 | 0.13891 | 0.26782 | 5
2015 | W | A3 | 0.060587 | -1.085 | 13 | 0.022295 | 0.14425 | 0.51525 | 5
2016 | R | A3 | 0.19623 | -0.497 | 12 | 0.033633 | 0.14778 | 0.71846 | 5
2017 | V | A3 | 0 | -0.695 | 10 | 0.010965 | 0.1498 | 0.7318 | 5
2018 | E | A3 | 0 | -0.836 | 10 | 0.018999 | 0.14823 | 0.72741 | 5
2019 | C | A3 | 0 | -0.897 | 7 | 0.00030465 | 0.14134 | 0.60077 | 5
2020 | L | A3 | 0 | -0.625 | 9 | 0.0031861 | 0.14307 | 0.55995 | 5
2021 | I | A3 | 0 | -0.444 | 11 | 0.015848 | 0.14803 | 0.77146 | 5
2022 | G | A3 | 0 | -0.719 | 9 | 0.0024297 | 0.14016 | 0.59671 | 5
2023 | E | A3 | 0.65951 | -0.057 | 10 | 0.022489 | 0.13935 | 0.56686 | 5
2024 | H | A3 | 0.17311 | -0.28 | 15 | 0.03596 | 0.14862 | 0.97604 | 5
2025 | L | A3 | 0.34972 | -0.891 | 13 | 0.040498 | 0.14765 | 0.86772 | 5
2026 | H | A3 | 0.6775 | -0.049 | 6 | 0.00046738 | 0.138 | 0.42313 | 5
2027 | A | A3 | 0.62196 | -0.431 | 5 | 0.0008038 | 0.138 | 0.35707 | 5
2028 | G | A3 | 0.11809 | -0.904 | 8 | 0.0091145 | 0.14198 | 0.5246 | 5
2029 | M | A3 | 0 | -1.033 | 11 | 0.014146 | 0.14798 | 0.8743 | 5
2030 | S | A3 | 0.16235 | -0.796 | 9 | 0.0051187 | 0.14427 | 0.6669 | 5
2031 | T | A3 | 0 | -0.848 | 8 | 0.0041439 | 0.14348 | 0.51741 | 5
2032 | L | A3 | 0.43106 | 0.02 | 8 | 0.012966 | 0.14201 | 0.37065 | 5
2033 | F | A3 | 0.083634 | -0.632 | 9 | 0.01176 | 0.14537 | 0.47852 | 5
2034 | L | A3 | 0.21482 | -0.6 | 10 | 0.039146 | 0.14114 | 0.30222 | 5
2035 | V | A3 | 0 | -0.921 | 10 | 0.014716 | 0.13979 | 0.32813 | 5
2036 | Y | A3 | 0.25857 | -0.509 | 12 | 0.095215 | 0.13941 | 0.25248 | 5
2037 | S | A3 | 0.37645 | -0.269 | 6 | 0.0033999 | 0.12576 | 0.066425 | 4
2038 | N | A3 | 0.78415 | 0.557 | 5 | 0.0020371 | 0.12493 | 0.043973 | 4
2039 | K | C1 | 0.92601 | 1.765 | 4 | 0.0014542 | 0.11682 | 0.01655 | 4
2040 | C | C1 | 0 | -1.147 | 9 | 0.0091422 | 0.11855 | 0.044124 | 5
2041 | Q | C1 | 0.80957 | 1.19 | 5 | 0.00040653 | 0.11563 | 0.024575 | 4
2042 | T | C1 | 0.46919 | 0.945 | 6 | 0.011394 | 0.11206 | 0.023806 | 5
2043 | P | C1 | 0.78904 | -0.737 | 6 | 0.0032708 | 0.10743 | 0.018268 | 5
2044 | L | C1 | 0.33537 | -0.884 | 10 | 0.020206 | 0.11294 | 0.039937 | 5
2045 | G | C1 | 0.29787 | -1.161 | 8 | 0.00038791 | 0.098762 | 0.013181 | 5
2046 | M | C1 | 0 | -0.734 | 9 | 0.00061726 | 0.097057 | 0.018764 | 5
2047 | A | C1 | 0.76676 | -0.093 | 7 | 8.041e-05 | 0.094195 | 0.012372 | 5
2048 | S | C1 | 0.60044 | -0.908 | 5 | 7.5774e-06 | 0.093906 | 0.0072013 | 5
2049 | G | C1 | 0.73428 | -0.68 | 7 | 4.9129e-05 | 0.094209 | 0.010667 | 5
2050 | H | C1 | 0.71347 | 0.467 | 6 | 0.0024037 | 0.10213 | 0.011203 | 5
2051 | I | C1 | 0.13179 | -0.911 | 10 | 0.013368 | 0.10332 | 0.020099 | 5
2052 | R | C1 | 0.67256 | 0.711 | 8 | 0.00041307 | 0.09548 | 0.011882 | 5
2053 | D | C1 | 0.73416 | -0.981 | 6 | 5.6535e-05 | 0.090702 | 0.00882 | 5
2054 | F | C1 | 0.85364 | 0.069 | 5 | 7.0635e-05 | 0.093274 | 0.0064642 | 5
2055 | Q | C1 | 0.33213 | -1.031 | 8 | 0.00049871 | 0.096616 | 0.012436 | 5
2056 | I | C1 | 0.089695 | -1.043 | 11 | 0.0081168 | 0.099156 | 0.017418 | 5
2057 | T | C1 | 0.64182 | -0.566 | 5 | 0.00031155 | 0.096964 | 0.011082 | 5
2058 | A | C1 | 0.42673 | -1.063 | 7 | 0.00058365 | 0.089329 | 0.011382 | 5
2059 | S | C1 | 0.57421 | -0.94 | 4 | 0.00026525 | 0.088293 | 0.0058735 | 4
2060 | G | C1 | 0.55361 | 0.278 | 4 | 3.2797e-05 | 0.082384 | 0.0048443 | 4
2061 | Q | C1 | 0.70969 | 0.069 | 7 | 0.00071444 | 0.083704 | 0.0049239 | 4
2062 | Y | C1 | 0.5467 | 0.311 | 8 | 0.00029223 | 0.08133 | 0.0053614 | 4
2063 | G | C1 | 0.94138 | 0.504 | 3 | 0 | 0.077718 | 0.0022938 | 3
2064 | Q | C1 | 0.89274 | 1.083 | 4 | 1.6201e-05 | 0.077709 | 0.0024086 | 4
2065 | W | C1 | 0.12962 | -1.003 | 11 | 0.0023104 | 0.084127 | 0.010797 | 5
2066 | A | C1 | 0.29242 | 0.2 | 7 | 0.0011699 | 0.084025 | 0.008028 | 5
2067 | P | C1 | 0.27765 | -0.95 | 8 | 0.0029794 | 0.091016 | 0.011523 | 5
2068 | K | C1 | 0.68776 | 0.954 | 7 | 0.00089808 | 0.090865 | 0.010764 | 5
2069 | L | C1 | 0.31816 | -0.961 | 9 | 0.0034176 | 0.088411 | 0.011025 | 5
2070 | A | C1 | 0 | -1.154 | 9 | 0.0015397 | 0.094561 | 0.02002 | 5
2071 | R | C1 | 0.29782 | -1.163 | 13 | 0.0072411 | 0.095522 | 0.0221 | 5
2072 | L | C1 | 0.23662 | -1.083 | 10 | 0.0045807 | 0.098048 | 0.019223 | 5
2073 | H | C1 | 0.82285 | 0.117 | 4 | 9.4672e-06 | 0.089774 | 0.0064727 | 4
2074 | Y | C1 | 0.58165 | -0.307 | 7 | 0.0018288 | 0.0901 | 0.0097007 | 5
2075 | S | C1 | 0.86494 | 0.254 | 2 | 0 | 0.082819 | 0.0020232 | 2
2076 | G | C1 | 0.8464 | -1.071 | 3 | 0.00013332 | 0.078817 | 0.0014462 | 2
2077 | S | C1 | 1.0266 | -0.306 | 2 | 0 | 0.075377 | 0.00057339 | 2
2078 | I | C1 | 0.64079 | -0.227 | 6 | 0.001604 | 0.081511 | 0.0038238 | 4
2079 | N | C1 | 0.22988 | -1.2 | 9 | 0.0021731 | 0.085532 | 0.008895 | 5
2080 | A | C1 | 0 | -1.199 | 9 | 0.001038 | 0.088015 | 0.015696 | 5
2081 | W | C1 | 0 | -1.165 | 14 | 0.006952 | 0.089719 | 0.022345 | 5
2082 | S | C1 | 0 | -0.958 | 7 | 0.00013801 | 0.082632 | 0.0090217 | 5
2083 | T | C1 | 0.12023 | -0.362 | 8 | 0.0027171 | 0.08667 | 0.0082114 | 5
2084 | K | C1 | 0.87993 | 1.485 | 5 | 5.7366e-05 | 0.079937 | 0.0029651 | 3
2085 | E | C1 | 0.57129 | 1.573 | 5 | 0.0011491 | 0.085538 | 0.0029151 | 3
2086 | P | C1 | 0.75301 | 2.794 | 4 | 0.0011137 | 0.085521 | 0.0021094 | 3
2087 | F | C1 | 1.0088 | 1.491 | 2 | 0 | 0.078807 | 0.00054667 | 2
2088 | S | C1 | 0.094447 | -0.213 | 8 | 0.0093447 | 0.093373 | 0.01296 | 5
2089 | W | C1 | 0.37124 | -0.347 | 11 | 0.0063913 | 0.096665 | 0.024797 | 5
2090 | I | C1 | 0 | -0.831 | 10 | 0.0049107 | 0.097699 | 0.024147 | 5
2091 | K | C1 | 0.40496 | -1.102 | 9 | 0.010576 | 0.10544 | 0.024111 | 5
2092 | V | C1 | 0 | -1.086 | 10 | 0.0030668 | 0.10408 | 0.027139 | 5
2093 | D | C1 | 0.26173 | -1.191 | 6 | 0.0004699 | 0.10334 | 0.01362 | 5
2094 | L | C1 | 0.27807 | -0.841 | 9 | 0.0032316 | 0.11018 | 0.030312 | 5
2095 | L | C1 | 0.6372 | 0.044 | 5 | 0.0010656 | 0.10016 | 0.0088566 | 5
2096 | A | C1 | 0.54388 | 0.466 | 4 | 0.00022046 | 0.11126 | 0.01365 | 4
2097 | P | C1 | 0.72401 | -0.093 | 5 | 0.0044883 | 0.12012 | 0.025774 | 4
2098 | M | C1 | 0.36583 | -0.516 | 8 | 0.0082562 | 0.12103 | 0.050801 | 5
2099 | I | C1 | 0 | -0.441 | 12 | 0.032489 | 0.13192 | 0.14667 | 5
2100 | I | C1 | 0 | -0.175 | 11 | 0.011553 | 0.12022 | 0.069427 | 5
2101 | H | C1 | 0.36 | -1.035 | 10 | 0.029904 | 0.12779 | 0.089422 | 5
2102 | G | C1 | 0 | -0.235 | 6 | 0.00072962 | 0.1117 | 0.027453 | 5
2103 | I | C1 | 0 | -0.838 | 10 | 0.016888 | 0.11034 | 0.035637 | 5
2104 | K | C1 | 0.42271 | -0.279 | 9 | 0.013773 | 0.10747 | 0.023097 | 5
2105 | T | C1 | 0 | -1.075 | 10 | 0.0114 | 0.10161 | 0.026327 | 5
2106 | Q | C1 | 0.1525 | -1.214 | 10 | 0.0015228 | 0.092846 | 0.01606 | 5
2107 | G | C1 | 0 | -1.201 | 6 | 0.00074395 | 0.085543 | 0.007441 | 5
2108 | A | C1 | 0.032725 | -1.086 | 7 | 0.00015803 | 0.081215 | 0.0078217 | 5
2109 | R | C1 | 0.87085 | -0.268 | 3 | 0.00015253 | 0.078864 | 0.0011287 | 3
2110 | Q | C1 | 0.5947 | -0.283 | 5 | 0.0021773 | 0.076374 | 0.0020151 | 3
2111 | K | C1 | 1.0095 | 0.961 | 3 | 0 | 0.070982 | 0.00044265 | 3
2112 | F | C1 | 0.99699 | 0.271 | 3 | 0 | 0.070982 | 0.00044265 | 3
2113 | S | C1 | 0.54193 | -0.046 | 6 | 0.0008838 | 0.075191 | 0.0016106 | 3
2114 | S | C1 | 0.60835 | -0.506 | 5 | 0.00018096 | 0.08096 | 0.0033732 | 4
2115 | L | C1 | 0.090296 | 0.413 | 10 | 0.0029803 | 0.081245 | 0.0073699 | 5
2116 | Y | C1 | 0.26425 | 0.075 | 11 | 0.0043097 | 0.087763 | 0.012328 | 5
2117 | I | C1 | 0 | -0.108 | 13 | 0.011886 | 0.09484 | 0.027695 | 5
2118 | S | C1 | 0.45792 | 0.35 | 8 | 0.0017477 | 0.093214 | 0.013375 | 5
2119 | Q | C1 | 0.48392 | 0.556 | 9 | 0.0045776 | 0.10194 | 0.023348 | 5
2120 | F | C1 | 0 | -0.423 | 14 | 0.011011 | 0.10375 | 0.044351 | 5
2121 | I | C1 | 0.34543 | 0.759 | 10 | 0.0047292 | 0.10631 | 0.036388 | 5
2122 | I | C1 | 0 | -0.351 | 11 | 0.019589 | 0.11406 | 0.054317 | 5
2123 | M | C1 | 0.28821 | -0.589 | 9 | 0.018638 | 0.11195 | 0.035221 | 5
2124 | Y | C1 | 0.26028 | -0.984 | 10 | 0.0092824 | 0.11882 | 0.049708 | 5
2125 | S | C1 | 0.11894 | -1.126 | 9 | 0.0022948 | 0.11148 | 0.021896 | 5
2126 | L | C1 | 0.86683 | -0.011 | 6 | 0.0019526 | 0.11074 | 0.012442 | 4
2127 | D | C1 | 0.59844 | -0.999 | 6 | 0.00027438 | 0.10345 | 0.0090205 | 4
2128 | G | C1 | 0.48919 | 0.198 | 6 | 0.00026874 | 0.10585 | 0.011225 | 4
2129 | K | C1 | 0.91503 | 0.668 | 4 | 0.00014094 | 0.10139 | 0.0055092 | 3
2130 | K | C1 | 0.82305 | 0.793 | 3 | 1.17e-05 | 0.10033 | 0.0039632 | 3
2131 | W | C1 | 0.41348 | -1.081 | 9 | 0.013384 | 0.11126 | 0.026426 | 5
2132 | Q | C1 | 0.67541 | 1.133 | 4 | 0.03282 | 0.11958 | 0.039869 | 4
2133 | T | C1 | 0.60929 | 0.97 | 5 | 0.0011924 | 0.10997 | 0.026044 | 5
2134 | Y | C1 | 0.030856 | -1.065 | 12 | 0.017639 | 0.11911 | 0.067423 | 5
2135 | R | C1 | 0.32486 | -0.358 | 13 | 0.016069 | 0.11719 | 0.057449 | 5
2136 | G | C1 | 0.25308 | -0.869 | 7 | 0.001235 | 0.11914 | 0.051513 | 5
2137 | N | C1 | 0.88073 | -0.718 | 6 | 0.0035622 | 0.12044 | 0.043831 | 4
2138 | S | C1 | 0.46547 | -0.345 | 7 | 0.0014479 | 0.11197 | 0.026039 | 4
2139 | T | C1 | 0.96621 | -0.105 | 5 | 0.00094666 | 0.11006 | 0.016213 | 4
2140 | G | C1 | 0.45879 | 1.464 | 5 | 7.2408e-05 | 0.10627 | 0.015338 | 4
2141 | T | C1 | 0.72551 | 1.304 | 5 | 0.0021223 | 0.11208 | 0.01631 | 4
2142 | L | C1 | 0.50592 | 0.76 | 8 | 0.0032292 | 0.10715 | 0.024963 | 5
2143 | M | C1 | 0.42421 | -0.075 | 7 | 0.0030998 | 0.11042 | 0.030016 | 5
2144 | V | C1 | 0.75065 | 0.923 | 6 | 0.0013335 | 0.10399 | 0.021851 | 5
2145 | F | C1 | 0.19252 | -0.987 | 10 | 0.012491 | 0.1121 | 0.041766 | 5
2146 | F | C1 | 0.72431 | 1.507 | 6 | 0.0018561 | 0.10171 | 0.013902 | 5
2147 | G | C1 | 0.041104 | -0.722 | 5 | 7.8574e-05 | 0.095204 | 0.012501 | 5
2148 | N | C1 | 0.22235 | -1.11 | 10 | 0.003769 | 0.092676 | 0.015316 | 5
2149 | V | C1 | 0.80358 | 0.138 | 3 | 0 | 0.084996 | 0.0035744 | 3
2150 | D | C1 | 0.47609 | -0.381 | 6 | 2.9907e-05 | 0.085128 | 0.0052084 | 5
2151 | S | C1 | 0.37742 | -0.397 | 7 | 0.0018182 | 0.085455 | 0.0053898 | 5
2152 | S | C1 | 0.82784 | -0.105 | 5 | 0.00038816 | 0.089573 | 0.0051445 | 5
2153 | G | C1 | 0.4442 | 1.802 | 5 | 9.3048e-05 | 0.089548 | 0.0061185 | 5
2154 | I | C1 | 0.68299 | -0.058 | 9 | 0.0043104 | 0.097888 | 0.014507 | 5
2155 | K | C1 | 0.51363 | -0.33 | 8 | 0.0019103 | 0.099134 | 0.015573 | 5
2156 | H | C1 | 0.67891 | 0.928 | 6 | 0.0019169 | 0.10697 | 0.01627 | 5
2157 | N | C1 | 0.18064 | -1.199 | 7 | 0.00061381 | 0.10379 | 0.021211 | 5
2158 | I | C1 | 0.87731 | 2.884 | 4 | 0.001166 | 0.11618 | 0.022219 | 4
2159 | F | C1 | 0.13359 | -0.643 | 11 | 0.032219 | 0.12174 | 0.071067 | 5
2160 | N | C1 | 0.85519 | 0.073 | 3 | 0.00040333 | 0.11478 | 0.018464 | 3
2161 | P | C1 | 0.46416 | -1.169 | 7 | 0.0079238 | 0.12382 | 0.058451 | 5
2162 | P | C1 | 0.24211 | -1.204 | 7 | 0.021624 | 0.1308 | 0.10849 | 5
2163 | I | C1 | 0.050235 | -0.276 | 9 | 0.01726 | 0.1221 | 0.07857 | 5
2164 | I | C1 | 0.46732 | -0.165 | 7 | 0.015937 | 0.13098 | 0.11302 | 5
2165 | A | C1 | 0 | -0.983 | 8 | 0.0064071 | 0.12019 | 0.04202 | 5
2166 | R | C1 | 0.38145 | -0.769 | 8 | 0.0010849 | 0.1083 | 0.018569 | 5
2167 | Y | C1 | 0.25074 | -0.393 | 11 | 0.0051661 | 0.1123 | 0.027873 | 5
2168 | I | C1 | 0 | -0.316 | 8 | 0.0052818 | 0.11318 | 0.035251 | 5
2169 | R | C1 | 0.27596 | -1.079 | 8 | 0.0067861 | 0.10559 | 0.027473 | 5
2170 | L | C1 | 0 | -0.259 | 10 | 0.011828 | 0.10389 | 0.03567 | 5
2171 | H | C1 | 0.33121 | -0.025 | 9 | 0.013685 | 0.10201 | 0.028239 | 5
2172 | P | C1 | 0.2553 | -1.169 | 9 | 0.0032675 | 0.096502 | 0.024628 | 5
2173 | T | C1 | 0.67559 | 0.413 | 6 | 0.00028908 | 0.096793 | 0.018053 | 5
2174 | H | C1 | 0.63407 | 1.438 | 4 | 8.2244e-06 | 0.093333 | 0.008973 | 4
2175 | Y | C1 | 0.58865 | 0.909 | 7 | 0.0030162 | 0.086882 | 0.0088665 | 5
2176 | S | C1 | 0.38985 | 0.86 | 6 | 2.7183e-05 | 0.080895 | 0.004787 | 4
2177 | I | C1 | 0.80908 | 0.408 | 5 | 0.0005232 | 0.080229 | 0.0034043 | 4
2178 | R | C1 | 0.23754 | 0.28 | 11 | 0.0029695 | 0.082487 | 0.0086553 | 5
2179 | S | C1 | 0 | -0.345 | 7 | 0.0022108 | 0.088536 | 0.011248 | 5
2180 | T | C1 | 0 | -0.848 | 10 | 0.0043923 | 0.088062 | 0.016301 | 5
2181 | L | C1 | 0 | -0.702 | 11 | 0.0061879 | 0.096037 | 0.027641 | 5
2182 | R | C1 | 0.19082 | -1.214 | 11 | 0.0071831 | 0.093168 | 0.019421 | 5
2183 | M | C1 | 0 | -0.685 | 11 | 0.0064292 | 0.10249 | 0.030369 | 5
2184 | E | C1 | 0.20882 | -1.154 | 9 | 0.0029421 | 0.10324 | 0.022577 | 5
2185 | L | C1 | 0 | -0.698 | 10 | 0.0056267 | 0.11118 | 0.036598 | 5
2186 | M | C1 | 0.28935 | 0.26 | 8 | 0.018289 | 0.11653 | 0.031805 | 5
2187 | G | C1 | 0.057111 | -1.16 | 7 | 0.0023596 | 0.11954 | 0.051019 | 5
2188 | C | C1 | 0.073888 | -1.195 | 8 | 0.016698 | 0.12226 | 0.05553 | 5
2189 | D | C1 | 0.37624 | -0.985 | 7 | 0.013123 | 0.12387 | 0.059085 | 5
2190 | L | C1 | 0.40714 | -0.131 | 8 | 0.020585 | 0.13332 | 0.11797 | 5
2191 | N | C1 | 0.56758 | -0.7 | 7 | 0.0068259 | 0.12682 | 0.071731 | 5
2192 | S | C2 | 0.3288 | -1.013 | 9 | 0.068599 | 0.13036 | 0.085093 | 5
2193 | C | C2 | 0.18885 | -1.1 | 8 | 0.024565 | 0.12191 | 0.032402 | 5
2194 | S | C2 | 0.37295 | -0.983 | 8 | 0.076489 | 0.12004 | 0.03365 | 5
2195 | M | C2 | 0.54244 | 0.466 | 7 | 0.0099376 | 0.11234 | 0.017142 | 5
2196 | P | C2 | 0.75768 | -0.942 | 6 | 0.0068993 | 0.10398 | 0.0063066 | 5
2197 | L | C2 | 0.34607 | -1.121 | 8 | 0.021178 | 0.10669 | 0.0083672 | 5
2198 | G | C2 | 0.27251 | -1.16 | 8 | 0.0031351 | 0.095349 | 0.0040082 | 5
2199 | M | C2 | 0 | -0.748 | 10 | 0.0041982 | 0.095176 | 0.0076421 | 5
2200 | E | C2 | 0.68656 | -0.644 | 8 | 0.00043437 | 0.088086 | 0.0043915 | 5
2201 | S | C2 | 0.84468 | 1.045 | 4 | 2.5269e-06 | 0.08732 | 0.0013819 | 4
2202 | K | C2 | 0.90196 | 1.101 | 6 | 0.00023106 | 0.090752 | 0.0027806 | 4
2203 | A | C2 | 0.88656 | 2.885 | 4 | 0.00010891 | 0.090273 | 0.0015209 | 4
2204 | I | C2 | 0.1284 | -1.107 | 10 | 0.015526 | 0.097757 | 0.0058082 | 5
2205 | S | C2 | 0.52546 | 0.903 | 6 | 8.6975e-05 | 0.089731 | 0.0033642 | 5
2206 | D | C2 | 0.76334 | -0.316 | 6 | 0.00027443 | 0.088399 | 0.0031936 | 5
2207 | A | C2 | 1.0354 | 1.418 | 4 | 0 | 0.088086 | 0.0019656 | 4
2208 | Q | C2 | 0.47243 | 0.049 | 9 | 0.0049637 | 0.095883 | 0.0044581 | 5
2209 | I | C2 | 0.11822 | -0.717 | 13 | 0.0067498 | 0.090746 | 0.0070497 | 5
2210 | T | C2 | 0.62509 | -0.547 | 5 | 0.00054098 | 0.086301 | 0.0029631 | 5
2211 | A | C2 | 0.41253 | -1.107 | 7 | 0.00063633 | 0.082856 | 0.0030476 | 5
2212 | S | C2 | 0.55855 | -1.183 | 4 | 0.00010904 | 0.079859 | 0.0012223 | 4
2213 | S | C2 | 0.35853 | -1.144 | 7 | 0.00045011 | 0.076973 | 0.0018983 | 5
2214 | Y | C2 | 0.59127 | 1.344 | 9 | 0.0035274 | 0.077833 | 0.0022183 | 5
2215 | F | C2 | 0.4102 | 0.288 | 8 | 0.0015867 | 0.072571 | 0.0014381 | 5
2216 | T | C2 | 0.70798 | 0.57 | 5 | 0.00073714 | 0.072308 | 0.00064188 | 3
2217 | N | C2 | 0.57131 | -0.025 | 5 | 0.0012971 | 0.067699 | 0.00030345 | 3
2218 | M | C2 | 0.91044 | 1.186 | 2 | 0 | 0.063413 | 4.3826e-05 | 2
2219 | F | C2 | 0.65592 | 1.018 | 3 | 0.00024845 | 0.067494 | 9.9354e-05 | 2
2220 | A | C2 | 0.26929 | 0.387 | 5 | 0.002306 | 0.072343 | 0.00056588 | 3
2221 | T | C2 | 0.69576 | 0.624 | 6 | 0.0010836 | 0.07753 | 0.0013738 | 4
2222 | W | C2 | 0 | -1.164 | 12 | 0.0042339 | 0.077076 | 0.0031454 | 5
2223 | S | C2 | 0.4135 | 1.261 | 7 | 0.00011534 | 0.077828 | 0.0027375 | 5
2224 | P | C2 | 0.28993 | -0.567 | 10 | 0.0055161 | 0.083939 | 0.0049925 | 5
2225 | S | C2 | 0.52589 | -0.146 | 7 | 0.00068934 | 0.083678 | 0.0040691 | 5
2226 | K | C2 | 0.45915 | 0.345 | 9 | 0.0061546 | 0.083662 | 0.0036525 | 5
2227 | A | C2 | 0 | -1.037 | 10 | 0.0041769 | 0.087839 | 0.0073281 | 5
2228 | R | C2 | 0.26395 | -1.16 | 14 | 0.011197 | 0.090828 | 0.0084456 | 5
2229 | L | C2 | 0.2292 | -0.872 | 10 | 0.0070004 | 0.09305 | 0.0064871 | 5
2230 | H | C2 | 0.67532 | -0.795 | 6 | 0.0011727 | 0.085566 | 0.0026086 | 5
2231 | L | C2 | 0.51699 | 0.826 | 7 | 0.0023765 | 0.087424 | 0.0035778 | 5
2232 | Q | C2 | 0.89545 | 0.371 | 4 | 0.00083969 | 0.080672 | 0.0010562 | 3
2233 | G | C2 | 0.87091 | -1.076 | 4 | 0.0015267 | 0.075088 | 0.00055432 | 3
2234 | R | C2 | 0.80061 | 0.374 | 1 | 0 | 0.069848 | 6.0311e-05 | 1
2235 | S | C2 | 0.44469 | 0.674 | 5 | 0.0017782 | 0.077521 | 0.001011 | 3
2236 | N | C2 | 0.23088 | -1.2 | 8 | 0.0026906 | 0.081094 | 0.0029672 | 5
2237 | A | C2 | 0 | -1.152 | 8 | 0.0013068 | 0.081305 | 0.0043957 | 5
2238 | W | C2 | 0 | -1.164 | 13 | 0.0090492 | 0.083149 | 0.0057089 | 5
2239 | R | C2 | 0.20416 | -0.798 | 9 | 0.00090032 | 0.077094 | 0.0024585 | 5
2240 | P | C2 | 0.14448 | -1.034 | 9 | 0.00089453 | 0.077063 | 0.0021527 | 5
2241 | Q | C2 | 0.80767 | 0.007 | 5 | 1.9535e-05 | 0.072435 | 0.0009236 | 5
2242 | V | C2 | 0.69057 | 0.62 | 5 | 0.00012896 | 0.074426 | 0.00078139 | 5
2243 | N | C2 | 0.55512 | -0.605 | 5 | 2.0086e-05 | 0.071736 | 0.00082897 | 5
2244 | N | C2 | 0.38219 | -0.567 | 7 | 0.00021242 | 0.074422 | 0.0011023 | 5
2245 | P | C2 | 0.6897 | 0.102 | 4 | 9.4245e-05 | 0.07686 | 0.0010875 | 4
2246 | K | C2 | 0.96932 | 1.166 | 3 | 0.00054043 | 0.079874 | 0.00080411 | 3
2247 | E | C2 | 0.25078 | -0.868 | 9 | 0.0027717 | 0.080088 | 0.0021743 | 5
2248 | W | C2 | 0.3198 | -1.079 | 10 | 0.010192 | 0.086642 | 0.0041141 | 5
2249 | L | C2 | 0 | -0.789 | 11 | 0.0063495 | 0.089928 | 0.0071112 | 5
2250 | Q | C2 | 0.25217 | -1.109 | 9 | 0.015263 | 0.093752 | 0.0050334 | 5
2251 | V | C2 | 0 | -0.85 | 9 | 0.0031084 | 0.09634 | 0.0057468 | 5
2252 | D | C2 | 0.20666 | -0.938 | 6 | 0.00024256 | 0.096986 | 0.003396 | 5
2253 | F | C2 | 0.24604 | -0.421 | 11 | 0.018464 | 0.105 | 0.0080965 | 5
2254 | Q | C2 | 0.7328 | 1.002 | 4 | 0.00012838 | 0.096793 | 0.0023537 | 4
2255 | K | C2 | 0.63233 | 1.259 | 5 | 0.0073115 | 0.11105 | 0.0070511 | 5
2256 | T | C2 | 0.55296 | 0.281 | 8 | 0.021578 | 0.11277 | 0.013463 | 5
2257 | M | C2 | 0.22779 | -0.24 | 8 | 0.018283 | 0.11347 | 0.012155 | 5
2258 | K | C2 | 0.28694 | -0.851 | 7 | 0.033512 | 0.11896 | 0.026162 | 5
2259 | V | C2 | 0 | -0.898 | 10 | 0.0052233 | 0.10494 | 0.0090028 | 5
2260 | T | C2 | 0.5315 | -1.114 | 9 | 0.025413 | 0.11199 | 0.012897 | 5
2261 | G | C2 | 0.11449 | -0.783 | 8 | 0.0055409 | 0.10256 | 0.0070683 | 5
2262 | V | C2 | 0 | -0.611 | 11 | 0.0033793 | 0.095501 | 0.0082725 | 5
2263 | T | C2 | 0.22107 | 0.364 | 9 | 0.036805 | 0.10108 | 0.0068494 | 5
2264 | T | C2 | 0 | -1.093 | 11 | 0.0074505 | 0.093274 | 0.0071933 | 5
2265 | Q | C2 | 0.1239 | -1.19 | 9 | 0.00076381 | 0.085912 | 0.0046472 | 5
2266 | G | C2 | 0 | -1.161 | 7 | 0.001202 | 0.081129 | 0.00283 | 5
2267 | V | C2 | 0 | -0.737 | 10 | 0.0025812 | 0.081184 | 0.0032239 | 5
2268 | K | C2 | 0.84295 | -0.088 | 7 | 0.004644 | 0.079167 | 0.0010543 | 4
2269 | S | C2 | 0.26059 | -0.507 | 6 | 0.00098616 | 0.075067 | 0.00081087 | 4
2270 | L | C2 | 0.74477 | 1.399 | 3 | 0 | 0.069844 | 0.00019396 | 3
2271 | L | C2 | 1.0624 | 0.854 | 4 | 0.00033227 | 0.073585 | 0.00029741 | 3
2272 | T | C2 | 0.59871 | 0.076 | 7 | 0.00041191 | 0.073767 | 0.00067442 | 4
2273 | S | C2 | 0.55519 | 0.171 | 6 | 0.00037536 | 0.075217 | 0.0010633 | 4
2274 | M | C2 | 0.12649 | -0.833 | 11 | 0.0010197 | 0.075537 | 0.0020872 | 5
2275 | Y | C2 | 0.23011 | -0.331 | 10 | 0.0009167 | 0.080371 | 0.0025202 | 5
2276 | V | C2 | 0 | -1.147 | 11 | 0.0032792 | 0.082219 | 0.0036944 | 5
2277 | K | C2 | 0.5681 | 0.112 | 9 | 0.0032069 | 0.081851 | 0.0026402 | 5
2278 | E | C2 | 0.57755 | -0.612 | 9 | 0.003979 | 0.088459 | 0.0030594 | 5
2279 | F | C2 | 0 | -0.749 | 13 | 0.0063212 | 0.088907 | 0.0058765 | 5
2280 | L | C2 | 0.29723 | 0.463 | 8 | 0.0012734 | 0.088679 | 0.0031946 | 5
2281 | I | C2 | 0.033154 | -0.385 | 11 | 0.0067781 | 0.096453 | 0.0055778 | 5
2282 | S | C2 | 0.28788 | -0.392 | 7 | 0.0010884 | 0.090521 | 0.0028875 | 4
2283 | S | C2 | 0.49679 | 0.017 | 6 | 0.0028666 | 0.10026 | 0.0028176 | 4
2284 | S | C2 | 0.14075 | -1.105 | 8 | 0.0022897 | 0.098055 | 0.0030165 | 4
2285 | Q | C2 | 0.82329 | 0.53 | 6 | 0.0058296 | 0.10318 | 0.0040895 | 4
2286 | D | C2 | 0.64246 | 0.081 | 6 | 0.0012355 | 0.094445 | 0.0016446 | 4
2287 | G | C2 | 0.4985 | -0.526 | 5 | 5.4215e-05 | 0.090057 | 0.0014498 | 4
2288 | H | C2 | 0.8968 | 1.262 | 4 | 4.149e-06 | 0.088162 | 0.0007657 | 4
2289 | Q | C2 | 0.84252 | 0.774 | 4 | 2.7083e-05 | 0.089958 | 0.00091943 | 4
2290 | W | C2 | 0.39708 | -1.082 | 10 | 0.0015513 | 0.0925 | 0.0030237 | 4
2291 | T | C2 | 0.80237 | 0.49 | 4 | 0.0001738 | 0.092105 | 0.0011075 | 4
2292 | L | C2 | 0.57572 | 1.451 | 6 | 0.0002395 | 0.092047 | 0.0014499 | 4
2293 | F | C2 | 0.30014 | -0.288 | 9 | 0.015201 | 0.099441 | 0.0021827 | 4
2294 | F | C2 | 0.72005 | 0.512 | 5 | 0.0014673 | 0.090652 | 0.00057748 | 3
2295 | Q | C2 | 0.58619 | -0.096 | 6 | 0.0016508 | 0.084246 | 0.00031221 | 3
2296 | N | C2 | 1.0495 | 1.25 | 3 | 0 | 0.077718 | 8.3285e-05 | 3
2297 | G | C2 | 0.96936 | 0.778 | 3 | 0 | 0.077718 | 8.3285e-05 | 3
2298 | K | C2 | 0.8543 | 1.193 | 6 | 0.0013899 | 0.084235 | 0.00036998 | 3
2299 | V | C2 | 0.61071 | 0.52 | 6 | 0.0010968 | 0.091174 | 0.00099292 | 4
2300 | K | C2 | 0.39022 | -0.573 | 7 | 0.0029165 | 0.091874 | 0.0013513 | 4
2301 | V | C2 | 0.86073 | 0.063 | 5 | 5.2509e-05 | 0.088168 | 0.0018496 | 4
2302 | F | C2 | 0.12224 | -1.2 | 9 | 0.011404 | 0.096037 | 0.0035182 | 5
2303 | Q | C2 | 0.75284 | 1.547 | 6 | 0.0021122 | 0.08834 | 0.0023537 | 5
2304 | G | C2 | 0.11417 | -1.044 | 8 | 0.0023546 | 0.086916 | 0.0037285 | 5
2305 | N | C2 | 0 | -1.218 | 11 | 0.0051592 | 0.085761 | 0.0038242 | 5
2306 | Q | C2 | 0.98586 | 0.636 | 3 | 0 | 0.079148 | 0.00083705 | 3
2307 | D | C2 | 0.43104 | -0.222 | 6 | 4.2165e-05 | 0.079296 | 0.001349 | 5
2308 | S | C2 | 0.22062 | 0.334 | 7 | 0.0014 | 0.081015 | 0.0020416 | 5
2309 | F | C2 | 0.78078 | 0.996 | 6 | 0.0057644 | 0.085172 | 0.0015782 | 5
2310 | T | C2 | 0.61466 | 0.211 | 5 | 0.00052096 | 0.085079 | 0.0015971 | 5
2311 | P | C2 | 0.46985 | -0.245 | 8 | 0.0093018 | 0.092494 | 0.003816 | 5
2312 | V | C2 | 0.41991 | -0.079 | 9 | 0.0062568 | 0.092494 | 0.0041116 | 5
2313 | V | C2 | 0.66186 | 0.422 | 5 | 0.0052965 | 0.10068 | 0.0038524 | 5
2314 | N | C2 | 0.24376 | -0.67 | 9 | 0.0067376 | 0.094195 | 0.0045753 | 5
2315 | S | C2 | 0.85036 | 0.593 | 4 | 0.002522 | 0.10196 | 0.0032695 | 4
2316 | L | C2 | 0.13294 | -0.566 | 9 | 0.016908 | 0.10466 | 0.0055094 | 5
2317 | D | C2 | 0.7939 | 0.017 | 3 | 0.0012544 | 0.091186 | 0.00040416 | 3
2318 | P | C2 | 0.71059 | -0.433 | 4 | 0.0010518 | 0.094881 | 0.0012198 | 3
2319 | P | C2 | 0.588 | -1.13 | 4 | 0.00096272 | 0.10173 | 0.0031149 | 3
2320 | L | C2 | 0.25315 | -0.788 | 5 | 0.024544 | 0.10868 | 0.0049694 | 4
2321 | L | C2 | 0.47687 | -0.452 | 7 | 0.017174 | 0.11619 | 0.027649 | 5
2322 | T | C2 | 0 | -0.608 | 9 | 0.018365 | 0.10766 | 0.0089048 | 5
2323 | R | C2 | 0.42541 | -0.734 | 8 | 0.0058257 | 0.10443 | 0.0056827 | 5
2324 | Y | C2 | 0.2138 | -0.243 | 11 | 0.016639 | 0.098747 | 0.0048749 | 5
2325 | L | C2 | 0 | -0.425 | 9 | 0.0067181 | 0.098658 | 0.0064601 | 5
2326 | R | C2 | 0.25894 | -1.106 | 9 | 0.0020326 | 0.09079 | 0.0049184 | 5
2327 | I | C2 | 0 | -0.703 | 11 | 0.0034861 | 0.089081 | 0.0069955 | 5
2328 | H | C2 | 0.31821 | -0.317 | 9 | 0.0012258 | 0.083977 | 0.0040021 | 5
2329 | P | C2 | 0 | -1.204 | 10 | 0.0031541 | 0.08307 | 0.0039064 | 5
2330 | Q | C2 | 0.61397 | 0.666 | 8 | 0.001501 | 0.082035 | 0.0027159 | 5
2331 | S | C2 | 0.48981 | 0.434 | 5 | 0.00011762 | 0.081653 | 0.0015646 | 5
2332 | W | C2 | 0.44081 | -1.164 | 11 | 0.0015501 | 0.076312 | 0.0022706 | 5
2333 | V | C2 | 0.38318 | 0.849 | 6 | 0.00099632 | 0.076113 | 0.0012502 | 5
2334 | H | C2 | 0.84726 | 0.623 | 5 | 3.6501e-05 | 0.071116 | 0.00069153 | 4
2335 | Q | C2 | 0.40568 | -0.085 | 7 | 0.00013414 | 0.07194 | 0.0012807 | 5
2336 | I | C2 | 0 | -0.995 | 9 | 0.0013305 | 0.077117 | 0.0021842 | 5
2337 | A | C2 | 0 | -0.967 | 7 | 0.00040659 | 0.077248 | 0.0023803 | 5
2338 | L | C2 | 0 | -0.806 | 9 | 0.0029791 | 0.08795 | 0.0067086 | 5
2339 | R | C2 | 0.17774 | -1.213 | 13 | 0.0118 | 0.087845 | 0.0076661 | 5
2340 | M | C2 | 0 | 0.665 | 13 | 0.020021 | 0.095528 | 0.010613 | 5
2341 | E | C2 | 0.18323 | -1.185 | 9 | 0.0017584 | 0.095876 | 0.007008 | 5
2342 | V | C2 | 0 | -0.088 | 11 | 0.022014 | 0.10388 | 0.0098397 | 5
2343 | L | C2 | 0.38255 | -0.737 | 9 | 0.063259 | 0.11045 | 0.011599 | 5
2344 | G | C2 | 0.19478 | -1.2 | 7 | 0.0067321 | 0.11372 | 0.01292 | 5
2345 | C | C2 | 0.35109 | -1.195 | 6 | 0.0104 | 0.1159 | 0.012775 | 5
2346 | E | C2 | 0.68837 | -0.108 | 5 | 0.026991 | 0.12134 | 0.02541 | 5
2347 | A | C2 | 0.35834 | -0.573 | 5 | 0.0072398 | 0.12097 | 0.028873 | 5
2348 | Q | C2 | 0.83541 | -1.034 | 5 | 0.02056 | 0.12199 | 0.041071 | 4
2349 | D | C2 | 0.81163 | -0.499 | 5 | 0.00086155 | 0.11382 | 0.015912 | 4
2350 | L | C2 | 0.84333 | 1.6 | 5 | 0.002273 | 0.11495 | 0.022818 | 4
2351 | Y | C2 | 0.86183 | -1.025 | 2 | 0.00014898 | 0.10741 | 0.0062069 | 2